## Nodes
list of amps type_variety separated by ‘ ¦ ’. amp type_variety must be defined in eqpt_config.json
City | State | Country | Region | Latitude | Longitude | Type | Booster_restriction | Preamp_restriction
Lannion_CAS | Bretagne | France | RLD | 2 | 0 | ROADM
Corlay | Bretagne | France | RLD | 2 | 1 | FUSED
Loudeac | Bretagne | France | RLD | 2 | 2 | FUSED
Lorient_KMA | Bretagne | France | RLD | 2 | 3 | ROADM
Vannes_KBE | Bretagne | France | RLD | 2 | 4 | ROADM
Stbrieuc | Bretagne | France | RLD | 1 | 0 | ILA
Rennes_STA | Bretagne | France | RLD | 0 | 0 | ROADM
Morlaix | Bretagne | France | RLD | 3 | 0 | FUSED
Brest_KLA | Bretagne | France | RLD | 4 | 0 | ROADM
Quimper | Bretagne | France | RLD | 1 | 1 | ILA
Ploermel | Bretagne | France | RLD | 1 | 2 | ILA

## Links
example mesh network |  | support mix of fiber in the same OTS : share the same OTS id as 2 lines can have the same id, also serve for span fusing
spport 2 OTS orignating from the same source ROADM with the same ROADM destination (different OTS id)
cable id for SRG interest
|  | east cable (from a to z) | [6 empty] | west (from z to a
Node A | Node Z | Distance (km) | Fiber type | lineic att | Con_in | Con_out | PMD | Cable id | Distance (km) | Fiber type | lineic att | Con_in | Con_out | PMD | Cable id
Lannion_CAS | Corlay | 20 | [5 empty] | F061 | [6 empty] | F061
Corlay | Loudeac | 50 | [5 empty] | F010 | [6 empty] | F010
Loudeac | Lorient_KMA | 60 | [5 empty] | F054 | [6 empty] | F054
Lorient_KMA | Vannes_KBE | 10 | [5 empty] | F055 | [6 empty] | F055
Lannion_CAS | Stbrieuc | 60 | [5 empty] | F056 | [6 empty] | F056
Stbrieuc | Rennes_STA | 65 | [5 empty] | F057 | [6 empty] | F057
Lannion_CAS | Morlaix | 40 | [5 empty] | F059 | [6 empty] | F059
Morlaix | Brest_KLA | 35 | [5 empty] | F060 | [6 empty] | F060
Brest_KLA | Quimper | 75
Quimper | Lorient_KMA | 70
Ploermel | Vannes_KBE | 50
Ploermel | Rennes_STA | 55

## Eqpt
OPTIONAL |  | power mode in eqpt_config,json [SI] : True => reads delta p power inputs , False =>reads amp gain inputs
|  | Node a egress/east amp (from a to z) | [5 empty] | Node a ingress/west amp (from z to a)
Node A | Node Z | amp type | att_in | amp gain | tilt | att_out | delta p | amp type | att_in | amp gain | tilt | att_out | delta p
Lannion_CAS | Corlay | std_low_gain |  |  |  |  | 1 | std_low_gain |  |  |  |  | 1
Lorient_KMA | Vannes_KBE | fused |  |  |  |  | 1 | std_low_gain |  |  |  |  | 1
Lannion_CAS | Stbrieuc | std_low_gain |  |  |  |  | 1 | std_low_gain |  |  |  |  | 1
Stbrieuc | Rennes_STA | std_low_gain |  |  |  |  | 1 | std_low_gain |  |  |  |  | 1
Lannion_CAS | Morlaix | std_low_gain |  |  |  |  | 1 | std_low_gain |  |  |  |  | 1
Lorient_KMA | Loudeac | std_low_gain |  |  |  |  | 1 | std_low_gain |  |  |  |  | 1
Vannes_KBE | Lorient_KMA | std_low_gain |  |  |  |  | 1 | std_low_gain |  |  |  |  | 1
Rennes_STA | Stbrieuc | std_low_gain |  |  |  |  | 1 | std_low_gain |  |  |  |  | 1
Brest_KLA | Morlaix | std_low_gain |  |  |  |  | 1 | std_low_gain |  |  |  |  | 1

## Service
[8 empty] | optional | Optional (list of nodes to be crossed) | Optional - Yes means relaxes path constraint
route id | Source | Destination | TRX type | Mode | System: spacing | System: input power (dBm) | System: nb of channels | routing: disjoint from | routing: path | routing: is loose? | path bandwidth
0 | Lorient_KMA | Vannes_KBE | Voyager |  | 50 | 1 | 80 |  |  |  | 100
1 | Brest_KLA | Vannes_KBE | Voyager | mode 1 | 50 | 1 |  |  | roadm Brest_KLA ¦ roadm Lannion_CAS ¦ roadm Lorient_KMA ¦ roadm Vannes_KBE |  | 200
3 | Lannion_CAS | Rennes_STA | vendorA_trx-type1 | mode 1 | 50 |  |  | 1 |  |  | 60
4 | Rennes_STA | Lannion_CAS | vendorA_trx-type1 |  | 75 | 3 |  | 5 |  |  | 150
5 | Rennes_STA | Lannion_CAS | vendorA_trx-type1 | mode 2 | 75 | 3 | 63 |  |  |  | 20
6 | Lannion_CAS | Lorient_KMA | Voyager | mode 1 | 50 | 0 | 76 |  |  |  | 300
7 | Lannion_CAS | Lorient_KMA | Voyager | mode 1 | 50 | 0 | 76 |  |  |  | 400
7b | Lannion_CAS | Lorient_KMA | Voyager | mode 1 | 75 | 0 | 50 |  |  |  | 400