## Inputs
Initial temperature [K] | T00
Magnetic length [m] | l_magnet
Initial current [A] | I00
Self mutual inductance matrix [H/m] | M_m
Current levels at which the differential inductance is evaluated [A] | fL_I
Ratio between differential inductance at different current levels and nominal inductance | fL_L
Define the coil section where each group of cables is located | GroupToCoilSection
Polarity of the current in each group of strands | polarities_inGroup
Number of half-turns in each group | nT
Number of strands in each cable belonging to a particular group | nStrands_inGroup
length of each half turn [m] (default=l_magnet) | l_mag_inGroup
strand diameter [m] | ds_inGroup
fraction of superconductor in the strands | f_SC_strand_inGroup
Effective transverse resistivity parameter (default=1) | f_ro_eff_inGroup
Filament twist-pitch [m] | Lp_f_inGroup
RRR of the conductor in each group of cables | RRR_Cu_inGroup
type of superconductor (1=Nb-Ti, 2=Nb3Sn, 3=BSCCO2212) | SCtype_inGroup
type of stabilizer (1=Cu, 2=Ag, 3=Stainless steel, 4=Iron) | STtype_inGroup
Type of cable insulation (1=G10, 2=kapton) | insulationType_inGroup
Type of filler of voids between adjacent strands (1=G10, 2=kapton, 3=helium, 4=void) | internalVoidsType_inGroup
Type of filler of voids between strands and insulation layers (1=G10, 2=kapton, 3=helium, 4=void) | externalVoidsType_inGroup
bare cable width [m] | wBare_inGroup
bare average cable height [m] | hBare_inGroup
insulation thickness in the width direction [m] | wIns_inGroup
insulation thickness in the height direction [m] | hIns_inGroup
Strand twist-pitch [m] | Lp_s_inGroup
Cross-contact resistance [Ohm] | R_c_inGroup
Tc0_NbTi_ht_inGroup [K] | Tc0_NbTi_ht_inGroup
Bc2_NbTi_ht_inGroup [T] | Bc2_NbTi_ht_inGroup
c1_Ic_NbTi_inGroup [A] | c1_Ic_NbTi_inGroup
c2_Ic_NbTi_inGroup [A/T] | c2_Ic_NbTi_inGroup
Tc0_Nb3Sn [K] | Tc0_Nb3Sn_inGroup
Bc2_Nb3Sn [T] | Bc2_Nb3Sn_inGroup
Jc_Nb3Sn0 [A*T^0.5/m^2] Based on short-sample measurements | Jc_Nb3Sn0_inGroup
Electrical order of the half turns | el_order_half_turns
Inclination of cables with respect to X axis (including transformations for mirror and rotation) | alphasDEG
Rotate cable by a certain angle [deg] | rotation_block
Mirror cable along the bisector of its quadrant (0=no, 1=yes) | mirror_block
Mirror cable along the Y axis (0=no, 1=yes) | mirrorY_block
Indices of the cables exchanging heat with iContactAlongWidth_To along the cable wide side | iContactAlongWidth_From
Indices of the cables exchanging heat with iContactAlongWidth_From along the cable wide side | iContactAlongWidth_To
Indices of the cables exchanging heat with iContactAlongHeight_To along the cable narrow side | iContactAlongHeight_From
Indices of the cables exchanging heat with iContactAlongHeight_From along the cable narrow side | iContactAlongHeight_To
Indices of the half-turns that are set to quench at a given time | iStartQuench
Time at which each selected half-turn quenches [s] | tStartQuench
Initial length of the hot-spot [m] | lengthHotSpot_iStartQuench
Quench propagation velocity from the hot-spot [m/s] (select 2x higher velocity if it propagates in two directions) | vQ_iStartQuench
Resistance of the warm parts of the circuit [Ohm] | R_circuit
Resistance of crowbar of the power supply [Ohm] | R_crowbar
Forward voltage drop of a diode or thyristor in the crowbar of the power supply [V] | Ud_crowbar
Time when the power supply is switched off and the crowbar is switched on [s] | t_PC
LUT controlling power supply, Time [s] | t_PC_LUT
LUT controlling power supply, Current [A] | I_PC_LUT
Time when the energy-extraction system is triggered [s] | tEE
Resistance of the energy-extraction system [Ohm] | R_EE_triggered
Time when the CLIQ system is triggered [s] | tCLIQ
Direction of the introduced current change for the chosen CLIQ configuration | directionCurrentCLIQ
Number of CLIQ units | nCLIQ
CLIQ charging voltage [V] | U0
Capacitance of the CLIQ capacitor bank [F] | C
Resistance of the CLIQ leads [Ohm] | Rcapa
Time when the QH system is triggered [s] | tQH
Charging voltage of the QH capacitor bank [V] | U0_QH
Capacitance of the QH capacitor bank [F] | C_QH
Resistance of the warm leads of the QH strip discharge circuit [Ohm] | R_warm_QH
Width of the QH strip [m] | w_QH
Height of the QH strip [m] | h_QH
Thickness of the insulation layer between QH strip and coil insulation layer [m] | s_ins_QH
Type of material of the insulation layer between QH strip and coil insulation layer (1=G10; 2=kapton) | type_ins_QH
Thickness of the insulation layer between QH strip and helium bath [m] | s_ins_QH_He
Type of material of the insulation layer between QH strip and helium bath (1=G10; 2=kapton) | type_ins_QH_He
Length of the QH strip [m] | l_QH
Fraction of QH strip covered by heating stations (not-Cu-plated) | f_QH
Indices of the QH strips exchanging heat with half turns iContactAlongWidth_To | iQH_toHalfTurn_From
Indices of the half turns exchanging heat with QH strips iContactAlongWidth_From | iQH_toHalfTurn_To
Time from which the adiabatic hot-spot temperature calculation starts. For each coil section, calculate the adiabatic hot-spot temperature in the highest-field strand/cable [s] | tQuench
Initial quench temperature in the hot-spot temperature calculation [K] | initialQuenchTemp
Defining to which inductive block each half-turn belongs | HalfTurnToInductanceBlock
Extended self mutual inductance matrix [H/m] | M_InductanceBlock_m

## Options
Time Vector Definition. Parameters used to generate the time vector. Each triplet of numbers defines a time window: first element is the start time, second element is the time step in that window, third element is the end time. It must contain a number of elements multiple of 3. Any time point above t=1000 s will be ignored. | time_vector_params | -0.02 | 2.5e-05 | -0.001 | -0.000975 | 2.5e-05 | 0.04 | 0.0405 | 0.0005 | 0.1 | 0.101 | 0.001 | 1
Reference current in ROXIE or other software [A] | Iref | 16471
Specify whether the magnetic-field map files are calculated including iron-yoke effect (=1, suffix "WithIron") or not (=0, suffix "NoIron") | flagIron | 1
Specify whether the magnetic-field map files are calculated including strand self field effect (=1, suffix "WithSelfField") or not (=0, suffix "NoSelfField") | flagSelfField | 1
Lines of header contained in the magnetic-field map files | headerLines | 1
Columns containing the X and Y positions of each strand in the map files (positions given in mm) | columnsXY | 4 | 5
Columns containing the magnetic field in the X and Y direction at the reference current for each strand in the map files (magnetic field given in T) | columnsBxBy | 6 | 7
Plot magnetic field distributions for each coil section (=1), or not (=0) | flagPlotMTF | 0
If set to >0, enables the automatic calculation of the self- and mutual inductances between each turn, and between each coil section. If set to 2, it also write an output txt file with the calculated values; this file is saved in the subfolder "Output\Txt Files". | flag_calculateInductanceMatrix | 0
If set to 1, LEDET will look for an initialization file in a specified folder to load all input properties and magnetic field parameters; if the file is not there, it will generate it (default=0) | flag_useExternalInitialization | 0
Initialize selected variables from a txt files. The variables are defined in the "Variables" sheet | flag_initializeVar | 0
If set to 1, run the simulation in fast mode: faster and less heavy (about 75% less RAM needed), but not all variables are saved (RECOMMENDED) | flag_fastMode | 1
Set the currents in each coil section following a look-up table acquired from an external file. Make sure the simulation time-stepping is smaller than the time-stepping used in the file look-up table | flag_controlCurrent | 0
If set to 1, the defined time vector is modified to have a finer time stepping around power-supply switching-off, and EE, CLIQ, and QH triggering, and quench start in the initial hot-spot (default: Yes) | flag_automaticRefinedTimeStepping | 1
if set to 1, include effects of iron-yoke saturation on the magnet inductance | flag_IronSaturation | 1
if set to 1, the polarities of all currents and magnetic transfer function parameters are inverted | flag_InvertCurrentsAndFields | 0
if set to 1, the magnetic field parameters to obtain the correct peak field in the conductor when superposing the magnetic fields generated by all coil sections | flag_ScaleDownSuperposedMagneticField | 1
if set to 1, helium cooling is included in the simulation (conductive heat transfer only); if set to 2, helium cooling is included in the simulation (conductive and simplified convective heat transfer) | flag_HeCooling | 2
Scale up or down the contribution of heat exchange (including heat exchange to helium bath) | fScaling_Pex | 1
Scale up or down the contribution of heat exchange through the short side of the cables (useful to change the insulation between coil layers | fScaling_Pex_AlongHeight | 1
Factor arbitrarily scaling the contribution of magneto-resistivity to copper electrical resistivity (default=1, magneto-resistivity calculated following NIST, which gives a contribution of about 4.1E-11 Ohm*m/T for RRR=100) | fScaling_MR | 1
If set to 1, take into account the increase of electrical resistance due to strand twist-pitch: sqrt(wBare^2+(Lp_s/2)^2)/(Lp_s/2) , where w=wBare cable width, Lp_s=strand twist-pitch; if set to 2, take into account the increases of electrical resistance, ohmic loss per unit length, inter-filament and inter-strand coupling loss per unit length, and fractions of superconductor and stabilizer in the cable bare cross-section due to strand twist-pitch (default=0) | flag_scaleCoilResistance_StrandTwistPitch | 2
If set to 1, the heat capacity of insulation layer is modeled separated from that of strands and impregnation (default: No) | flag_separateInsulationHeatCapacity | 0
if set to 1, Inter-strand coupling loss (ISCL) are calculated and the effects of inter-strand coupling currents on the magnet inductance are included | flag_ISCL | 1
Factor arbitrarily multiplying the parameters MifX and MifY related to the IFCC/IFCL (default=1) | fScaling_Mif | 1
Factor arbitrarily multiplying the parameters Mis related to the ISCC/ISCL (default=1) | fScaling_Mis | 1
if set to 1, IFCC in each strand are set artificially to 0 as soon as the strand/cable quenches | flag_StopIFCCsAfterQuench | 0
if set to 1, ISCC in each cable are set artificially to 0 as soon as the strand/cable quenches | flag_StopISCCsAfterQuench | 0
If this variable is defined AND the variable "flag_StopIFCCsAfterQuench" is set to 0, the equivalent resistances of IFCC loops are set to increase exponentially with time constant tau_increaseRif [s] after a quench | tau_increaseRif | 0.005
If this variable is defined AND the variable "flag_StopISCCsAfterQuench" is set to 0, the equivalent resistances of ISCC loops are set to increase exponentially with time constant tau_increaseRis [s] after a quench | tau_increaseRis | 0.01
Scale up or down the stainless-steel resistivity | fScaling_RhoSS | 1.09
Max voltage across the PC [V] | maxVoltagePC | 10
if set to 1, symmetric grounding of the EE system is implemented (all voltages to ground reduced by R_EE*I_a) (default=0) | flag_symmetricGroundingEE | 0
If set to 1, remove CLIQ capacitor from the circuit (default: No) | flag_removeUc | 0
Uniform background field - X component | BtX_background | 0
Uniform background field - Y component | BtY_background | 0
Show figures showing the main results | flag_showFigures | 0
Save figures showing the main results | flag_saveFigures | 0
Save main simulation results in a mat file | flag_saveMatFile | 1
Save selected variables in a txt files. The variables are defined in the "Variables" sheet | flag_saveTxtFiles | 0
Generate a report summarizing the simulation results (default: Yes) | flag_generateReport | 1
If set to 1, calculate the hot-spot temperature in each group instead of in each coil section (default: No) | flag_hotSpotTemperatureInEachGroup | 0
Minimum and maximum scales in the X and Y directions applied to 2D output figures | MinMaxXY_MTF | -120 | 120 | -120 | 120

## Plots
Suffix to include in the figure name | suffixPlot
Plot type: 1= Plot of overall variables (current, differential inductance, resistance, etc) versus time; 2= Plot of strand by strand or half-turn by half-turn variables (temperature, etc) versus time; 3= 2D Plot of variables at selected time; 4= 2D animated GIF of variables in the selected time window | typePlot
Output subfolder where the figure is saved | outputPlotSubfolderPlot
Variable to plot | variableToPlotPlot
Selected groups of elements to plot (strands, half turns) | selectedStrandsPlot
Selected time window to plot. Examples: "1:n_time" plots the entire time range; "find(time_vector>=0&time_vector<=.05)" plots times between 10 and 50 ms; "find(time_vector>=.001" plots only time=1ms) | selectedTimesPlot
Label of the variables to plot (Y axis in plots versus time; color bar label in 2D plots) | labelColorBarPlot
In 2D plots, minimum value to include in the color bar. Note: default value should be "min(min(variableToPlot))" | minColorBarPlot
In 2D plots, maxmum value to include in the color bar. Note: default value should be "max(max(variableToPlot))" | maxColorBarPlot
Minimum and maximum scales in the X and Y directions applied to some output figures. Note: if left blank, limits are automatically calculated | MinMaxXYPlot
If set to 0, plot is generated but not saved; if set to 1, plots are saved as TIF files (animated GIF's as GIF); if set to 2, plots versus time are also saved as FIG Matlab figures | flagSavePlot
If set to 0, plots are in black and white; if set to 1, plots are in colors | flagColorPlot
If set to 0, plots are visible; if set to 1, plots are invisible but can still be saved | flagInvisiblePlot

## Variables
Variables to save | variableToSaveTxt | time_vector | Ia | Ib | T_ht | dT_dt_ht | flagQ_ht | IifX | IifY | Iis | dIifXDt | dIifYDt | dIisDt | Uc | U_QH | T_s_QH | time_vector | R_CoilSections | U_inductive_dynamic_CoilSections
Flag determining the variable type: Flag 1 saves the entire variable history; Flag 2 saves the variable final state. Histories and final states are saved in separate files. | typeVariableToSaveTxt | 2 | 2 | 2 | 2 | 2 | 2 | 2 | 2 | 2 | 2 | 2 | 2 | 2 | 2 | 2 | 1 | 1 | 1
Variables to load from exchange files | variableToInitialize | Ia | Ib | T_ht | dT_dt_ht | flagQ_ht | IifX | IifY | Iis | dIifXDt | dIifYDt | dIisDt | Uc | U_QH | T_s_QH