## chp_hp
|  | limit_heat_chp | capacity_heat_chp | capacity_elec_chp | limit_hp | capacity_hp | efficiency_hp | efficiency_heat_chp | efficiency_elec_chp | fuel
DE01 | bioenergy | 1497481 | 582.34 | 393.08 | 1733761 | 674.23 | 0.88 | 0.4 | 0.27 | bioenergy
| hard coal | 2544041 | 989.33 | 667.8 | 100734 | 39.18 | 0.88 | 0.4 | 0.27 | hard coal
| lignite | 3132997 | 1218.36 | 822.39 | 174689 | 67.94 | 0.88 | 0.4 | 0.27 | lignite
| natural gas | 4898459 | 1904.91 | 1285.81 | 3881195 | 1509.31 | 0.88 | 0.4 | 0.27 | natural gas
| oil | 30223 | 11.76 | 7.94 | 128494 | 49.97 | 0.88 | 0.4 | 0.27 | oil
| other | 724377 | 281.7 | 190.15 | 1012957 | 393.92 | 0.88 | 0.4 | 0.27 | other
DE02 | bioenergy | 395890 | 150.57 | 60.23 | 428775 | 163.08 | 0.76 | 0.45 | 0.18 | bioenergy
| hard coal | 1309871 | 498.18 | 199.27 | 4729 | 1.8 | 0.76 | 0.45 | 0.18 | hard coal
| lignite | 0 | 0 | 0 | 0 | 0 | 0 | 0 | 0 | lignite
| natural gas | 317152 | 120.62 | 48.25 | 533974 | 203.09 | 0.76 | 0.45 | 0.18 | natural gas
| oil | 2573 | 0.98 | 0.39 | 120825 | 45.96 | 0.76 | 0.45 | 0.18 | oil
| other | 305286 | 116.11 | 46.44 | 581510 | 221.17 | 0.76 | 0.45 | 0.18 | other
DE03 | bioenergy | 729703 | 293.38 | 206.16 | 921142 | 370.34 | 0.82 | 0.37 | 0.26 | bioenergy
| hard coal | 25094 | 10.09 | 7.09 | 13201 | 5.31 | 0.82 | 0.37 | 0.26 | hard coal
| lignite | 610437 | 245.43 | 172.46 | 22633 | 9.1 | 0.82 | 0.37 | 0.26 | lignite
| natural gas | 2791747 | 1122.4 | 788.71 | 1938418 | 779.33 | 0.82 | 0.37 | 0.26 | natural gas
| oil | 5005 | 2.02 | 1.42 | 56109 | 22.56 | 0.82 | 0.37 | 0.26 | oil
| other | 401415 | 161.39 | 113.41 | 662886 | 266.51 | 0.82 | 0.37 | 0.26 | other
DE04 | bioenergy | 652339 | 245.53 | 179.66 | 229309 | 86.31 | 0.94 | 0.41 | 0.3 | bioenergy
| hard coal | 0 | 0 | 0 | 9513 | 3.59 | 0.94 | 0 | 0 | hard coal
| lignite | 2214811 | 833.62 | 609.97 | 167792 | 63.16 | 0.94 | 0.41 | 0.3 | lignite
| natural gas | 3097890 | 1165.99 | 853.16 | 2330956 | 877.33 | 0.94 | 0.41 | 0.3 | natural gas
| oil | 7786 | 2.94 | 2.15 | 120775 | 45.46 | 0.94 | 0.41 | 0.3 | oil
| other | 213375 | 80.32 | 58.77 | 91215 | 34.34 | 0.94 | 0.41 | 0.3 | other
DE05 | bioenergy | 117209 | 46.55 | 23.28 | 61586 | 24.46 | 0.77 | 0.46 | 0.23 | bioenergy
| hard coal | 509738 | 202.41 | 101.2 | 72293 | 28.71 | 0.77 | 0.46 | 0.23 | hard coal
| lignite | 36502 | 14.5 | 7.25 | 7305 | 2.91 | 0.77 | 0.46 | 0.23 | lignite
| natural gas | 344779 | 136.91 | 68.46 | 263263 | 104.54 | 0.77 | 0.46 | 0.23 | natural gas
| oil | 19334 | 7.68 | 3.84 | 9802 | 3.9 | 0.77 | 0.46 | 0.23 | oil
| other | 79673 | 31.64 | 15.82 | 32664 | 12.98 | 0.77 | 0.46 | 0.23 | other
DE06 | bioenergy | 738092 | 295.04 | 147.52 | 649445 | 259.61 | 0.74 | 0.44 | 0.22 | bioenergy
| hard coal | 2771125 | 1107.71 | 553.86 | 974096 | 389.38 | 0.74 | 0.44 | 0.22 | hard coal
| lignite | 537450 | 214.84 | 107.42 | 109710 | 43.86 | 0.74 | 0.44 | 0.22 | lignite
| natural gas | 3154266 | 1260.86 | 630.43 | 2158710 | 862.91 | 0.74 | 0.44 | 0.22 | natural gas
| oil | 100467 | 40.16 | 20.08 | 134920 | 53.94 | 0.74 | 0.44 | 0.22 | oil
| other | 737899 | 294.97 | 147.49 | 381007 | 152.31 | 0.74 | 0.44 | 0.22 | other
DE07 | bioenergy | 412882 | 165.05 | 82.52 | 363294 | 145.22 | 0.74 | 0.44 | 0.22 | bioenergy
| hard coal | 1550142 | 619.64 | 309.82 | 544900 | 217.82 | 0.74 | 0.44 | 0.22 | hard coal
| lignite | 300645 | 120.18 | 60.09 | 61371 | 24.54 | 0.74 | 0.44 | 0.22 | lignite
| natural gas | 1764468 | 705.32 | 352.66 | 1207563 | 482.71 | 0.74 | 0.44 | 0.22 | natural gas
| oil | 56201 | 22.47 | 11.24 | 75473 | 30.17 | 0.74 | 0.44 | 0.22 | oil
| other | 412774 | 165 | 82.5 | 213132 | 85.2 | 0.74 | 0.44 | 0.22 | other
DE08 | bioenergy | 649163 | 259.93 | 132.99 | 518115 | 207.46 | 0.72 | 0.43 | 0.22 | bioenergy
| hard coal | 1572180 | 629.51 | 322.07 | 503032 | 201.42 | 0.72 | 0.43 | 0.22 | hard coal
| lignite | 288811 | 115.65 | 59.17 | 79690 | 31.91 | 0.72 | 0.43 | 0.22 | lignite
| natural gas | 2059108 | 824.48 | 421.83 | 1324647 | 530.4 | 0.72 | 0.43 | 0.22 | natural gas
| oil | 52652 | 21.09 | 10.79 | 83161 | 33.3 | 0.72 | 0.43 | 0.22 | oil
| other | 474892 | 190.15 | 97.29 | 335025 | 134.15 | 0.72 | 0.43 | 0.22 | other
DE09 | bioenergy | 884913 | 353.63 | 317.36 | 464701 | 185.7 | 0.64 | 0.39 | 0.35 | bioenergy
| hard coal | 677769 | 270.85 | 243.07 | 65648 | 26.24 | 0.64 | 0.39 | 0.35 | hard coal
| lignite | 60843 | 24.32 | 21.83 | 50270 | 20.09 | 0.64 | 0.39 | 0.35 | lignite
| natural gas | 1923496 | 768.65 | 689.81 | 1081247 | 432.08 | 0.64 | 0.39 | 0.35 | natural gas
| oil | 5626 | 2.25 | 2.02 | 43420 | 17.36 | 0.64 | 0.39 | 0.35 | oil
| other | 371729 | 148.55 | 133.31 | 334008 | 133.48 | 0.64 | 0.39 | 0.35 | other
DE10 | bioenergy | 0 | 0 | 0 | 32 | 0.02 | 0.58 | 0 | 0 | bioenergy
| hard coal | 0 | 0 | 0 | 0 | 0 | 0 | 0 | 0 | hard coal
| lignite | 0 | 0 | 0 | 161 | 0.06 | 0.58 | 0 | 0 | lignite
| natural gas | 597426 | 216.78 | 129.04 | 0 | 0 | 0 | 0.42 | 0.25 | natural gas
| oil | 1444 | 0.53 | 0.32 | 4166 | 1.52 | 0.58 | 0.42 | 0.25 | oil
| other | 199722 | 72.47 | 43.14 | 0 | 0 | 0 | 0.42 | 0.25 | other
DE11 | bioenergy | 552442 | 213.92 | 135.11 | 240222 | 93.02 | 0.82 | 0.38 | 0.24 | bioenergy
| hard coal | 1029948 | 398.83 | 251.89 | 35715 | 13.83 | 0.82 | 0.38 | 0.24 | hard coal
| lignite | 5690 | 2.21 | 1.4 | 11643 | 4.51 | 0.82 | 0.38 | 0.24 | lignite
| natural gas | 462517 | 179.1 | 113.12 | 657116 | 254.46 | 0.82 | 0.38 | 0.24 | natural gas
| oil | 3746 | 1.46 | 0.92 | 46076 | 17.85 | 0.82 | 0.38 | 0.24 | oil
| other | 232872 | 90.18 | 56.96 | 51224 | 19.84 | 0.82 | 0.38 | 0.24 | other
DE12 | bioenergy | 1204379 | 465.07 | 286.2 | 514613 | 198.72 | 0.81 | 0.39 | 0.24 | bioenergy
| hard coal | 2245392 | 867.06 | 533.58 | 76509 | 29.55 | 0.81 | 0.39 | 0.24 | hard coal
| lignite | 12404 | 4.79 | 2.95 | 24978 | 9.65 | 0.81 | 0.39 | 0.24 | lignite
| natural gas | 1099772 | 424.68 | 261.34 | 1407681 | 543.58 | 0.81 | 0.39 | 0.24 | natural gas
| oil | 8386 | 3.24 | 1.99 | 99687 | 38.5 | 0.81 | 0.39 | 0.24 | oil
| other | 538253 | 207.85 | 127.91 | 109733 | 42.38 | 0.81 | 0.39 | 0.24 | other
DE13 | bioenergy | 664504 | 247.86 | 142.71 | 78830 | 29.41 | 0.54 | 0.33 | 0.19 | bioenergy
| hard coal | 1625164 | 606.19 | 349.02 | 81275 | 30.32 | 0.54 | 0.33 | 0.19 | hard coal
| lignite | 0 | 0 | 0 | 0 | 0 | 0 | 0 | 0 | lignite
| natural gas | 509143 | 189.91 | 109.34 | 349819 | 130.49 | 0.54 | 0.33 | 0.19 | natural gas
| oil | 8853 | 3.31 | 1.91 | 40511 | 15.12 | 0.54 | 0.33 | 0.19 | oil
| other | 314066 | 117.15 | 67.45 | 53285 | 19.88 | 0.54 | 0.33 | 0.19 | other
DE14 | bioenergy | 311983 | 118.33 | 67.16 | 369290 | 140.07 | 0.56 | 0.37 | 0.21 | bioenergy
| hard coal | 1054493 | 399.95 | 227 | 183411 | 69.57 | 0.56 | 0.37 | 0.21 | hard coal
| lignite | 0 | 0 | 0 | 0 | 0 | 0 | 0 | 0 | lignite
| natural gas | 315882 | 119.81 | 68 | 335624 | 127.3 | 0.56 | 0.37 | 0.21 | natural gas
| oil | 29788 | 11.3 | 6.41 | 5794 | 2.2 | 0.56 | 0.37 | 0.21 | oil
| other | 190138 | 72.12 | 40.93 | 322685 | 122.39 | 0.56 | 0.37 | 0.21 | other
DE15 | bioenergy | 341258 | 134.92 | 66.02 | 130241 | 51.5 | 0.79 | 0.47 | 0.23 | bioenergy
| hard coal | 1571345 | 621.25 | 304.02 | 111494 | 44.08 | 0.79 | 0.47 | 0.23 | hard coal
| lignite | 45129 | 17.85 | 8.74 | 9060 | 3.59 | 0.79 | 0.47 | 0.23 | lignite
| natural gas | 808403 | 319.61 | 156.4 | 677473 | 267.85 | 0.79 | 0.47 | 0.23 | natural gas
| oil | 60519 | 23.93 | 11.71 | 14561 | 5.76 | 0.79 | 0.47 | 0.23 | oil
| other | 185018 | 73.15 | 35.8 | 61933 | 24.49 | 0.79 | 0.47 | 0.23 | other
DE16 | bioenergy | 746602 | 297.19 | 185.74 | 182975 | 72.84 | 0.77 | 0.4 | 0.25 | bioenergy
| hard coal | 1064001 | 423.53 | 264.71 | 59696 | 23.77 | 0.77 | 0.4 | 0.25 | hard coal
| lignite | 114873 | 45.73 | 28.58 | 4350 | 1.74 | 0.77 | 0.4 | 0.25 | lignite
| natural gas | 1841610 | 733.06 | 458.16 | 710986 | 283.01 | 0.77 | 0.4 | 0.25 | natural gas
| oil | 8105 | 3.23 | 2.02 | 25523 | 10.16 | 0.77 | 0.4 | 0.25 | oil
| other | 417327 | 166.12 | 103.82 | 122271 | 48.67 | 0.77 | 0.4 | 0.25 | other
DE17 | bioenergy | 0 | 0 | 0 | 88 | 0.04 | 0.58 | 0 | 0 | bioenergy
| hard coal | 0 | 0 | 0 | 0 | 0 | 0 | 0 | 0 | hard coal
| lignite | 0 | 0 | 0 | 440 | 0.16 | 0.58 | 0 | 0 | lignite
| natural gas | 1637821 | 594.3 | 353.75 | 0 | 0 | 0 | 0.42 | 0.25 | natural gas
| oil | 3958 | 1.44 | 0.86 | 11419 | 4.15 | 0.58 | 0.42 | 0.25 | oil
| other | 547528 | 198.68 | 118.26 | 0 | 0 | 0 | 0.42 | 0.25 | other
DE18 | bioenergy | 0 | 0 | 0 | 103 | 0.04 | 0.58 | 0 | 0 | bioenergy
| hard coal | 0 | 0 | 0 | 0 | 0 | 0 | 0 | 0 | hard coal
| lignite | 0 | 0 | 0 | 516 | 0.19 | 0.58 | 0 | 0 | lignite
| natural gas | 1922964 | 697.76 | 415.33 | 0 | 0 | 0 | 0.42 | 0.25 | natural gas
| oil | 4647 | 1.69 | 1.01 | 13407 | 4.87 | 0.58 | 0.42 | 0.25 | oil
| other | 642852 | 233.27 | 138.85 | 0 | 0 | 0 | 0.42 | 0.25 | other

## commodity_source
|  | costs | emission | co2_price
DE | nuclear | 5.5 | 0 | 15.92
| lignite | 3.1 | 404 | 15.92
| hard coal | 12.53 | 337 | 15.92
| natural gas | 23.27 | 201 | 15.92
| oil | 33.2238 | 280 | 15.92
| waste | 0 | 0 | 15.92
| other | 32.9238 | 214 | 15.92
| bioenergy | 20 | 7.2 | 15.92

## decentralised_heat
|  | efficiency | source
DE_demand | gas | 0.85 | natural gas
| hard coal | 0.85 | hard_coal
| lignite | 0.85 | lignite
| natural gas | 0.85 | natural gas
| oil | 0.85 | oil
| other | 0.85 | other
| re | 0.85 | other

## demand_series
de21 | DE01 |  | DE02 |  | DE03 |  | DE04 |  | DE05 |  | DE06 |  | DE07 |  | DE08 |  | DE09 |  | DE10 |  | DE11 |  | DE12 |  | DE13 |  | DE14 |  | DE15 |  | DE16 |  | DE17 |  | DE18 |  | DE_demand
| district heating | electrical_load | district heating | electrical_load | district heating | electrical_load | district heating | electrical_load | district heating | electrical_load | district heating | electrical_load | district heating | electrical_load | district heating | electrical_load | district heating | electrical_load | district heating | electrical_load | district heating | electrical_load | district heating | electrical_load | district heating | electrical_load | district heating | electrical_load | district heating | electrical_load | district heating | electrical_load | district heating | electrical_load | district heating | electrical_load | hard coal | lignite | natural gas | oil | other | re
0 | 3183.0313 | 2955.722 | 613.0412 | 1184.2319 | 1576.5482 | 2107.8745 | 1584.9074 | 2483.9938 | 283.0003 | 908.458 | 2301.9959 | 5041.4245 | 1287.7154 | 2940.9015 | 1478.9398 | 3323.6947 | 1126.6137 | 3773.8288 | 303.2162 | 1024.0589 | 612.9259 | 1969.0554 | 1382.1859 | 4519.2738 | 504.5147 | 1315.7686 | 531.2913 | 1792.0007 | 723.9445 | 3203.3317 | 1019.551 | 2145.2926 | 831.2557 | 2732.95 | 975.9763 | 3852.6137 | 15878.0925 | 4827.4818 | 108710.1738 | 39481.144 | 3673.7238 | 17831.5545
1 | 3228.5873 | 2832.3882 | 624.7664 | 1134.8173 | 1583.4694 | 2019.919 | 1598.5119 | 2380.3439 | 282.2673 | 870.5507 | 2294.8144 | 4831.0603 | 1283.6981 | 2818.1861 | 1475.4158 | 3185.0064 | 1130.5155 | 3616.3578 | 306.4548 | 981.3278 | 617.3368 | 1886.8924 | 1392.3102 | 4330.6975 | 518.5693 | 1260.8653 | 534.2402 | 1717.2257 | 722.3246 | 3069.6659 | 1021.3319 | 2055.7757 | 840.1343 | 2618.9119 | 986.4006 | 3691.8552 | 15679.1796 | 4806.1625 | 109500.7489 | 40009.2366 | 3649.7298 | 18110.6908
2 | 3379.7474 | 2716.9171 | 675.0967 | 1088.5529 | 1696.6966 | 1937.5707 | 1695.4548 | 2283.3018 | 315.1853 | 835.06 | 2564.487 | 4634.1072 | 1434.5505 | 2703.294 | 1639.3333 | 3055.1598 | 1219.3123 | 3468.9257 | 324.5256 | 941.321 | 656.4288 | 1809.9674 | 1480.252 | 4154.1432 | 556.2764 | 1209.4623 | 588.583 | 1647.2176 | 806.1325 | 2944.5214 | 1099.1351 | 1971.9656 | 889.6748 | 2512.1438 | 1044.5661 | 3541.3453 | 17707.8705 | 5303.1671 | 118367.6937 | 42637.1182 | 4022.1756 | 19116.8134
3 | 3659.8826 | 2648.4272 | 779.1127 | 1061.112 | 1844.059 | 1888.7271 | 1840.3159 | 2225.7428 | 375.8818 | 814.0092 | 3060.5971 | 4517.2875 | 1712.07 | 2635.1476 | 1930.9271 | 2978.1432 | 1344.535 | 3381.4787 | 351.7472 | 917.5915 | 712.9582 | 1764.3405 | 1607.6044 | 4049.4228 | 638.0894 | 1178.9733 | 692.405 | 1605.6935 | 960.8995 | 2870.2939 | 1200.2335 | 1922.255 | 964.3018 | 2448.816 | 1132.1855 | 3452.0726 | 21173.8605 | 6103.9611 | 133499.8752 | 47492.9803 | 4540.6989 | 20907.2887
4 | 4519.699 | 2598.4569 | 943.1104 | 1041.091 | 2312.8118 | 1853.0908 | 2289.3372 | 2183.7476 | 449.3383 | 798.6505 | 3657.7406 | 4432.0556 | 2046.1066 | 2585.4278 | 2324.8916 | 2921.9519 | 1680.4281 | 3317.6772 | 436.2465 | 900.2785 | 889.0916 | 1731.0511 | 2004.3537 | 3973.0186 | 771.7405 | 1156.7285 | 832.5268 | 1575.3974 | 1148.8866 | 2816.1374 | 1510.187 | 1885.986 | 1195.9533 | 2402.6119 | 1404.1673 | 3386.9392 | 25371.8135 | 7443.7545 | 163662.2182 | 58125.362 | 5640.8503 | 25762.2659
5 | 5472.2297 | 2537.6348 | 1062.6966 | 1016.7221 | 2408.2377 | 1809.7154 | 2564.3658 | 2132.6326 | 436.3504 | 779.9565 | 3538.3665 | 4328.3144 | 1979.3298 | 2524.9106 | 2262.5872 | 2853.5577 | 1714.1217 | 3240.0203 | 495.5644 | 879.2056 | 977.6702 | 1690.5323 | 2206.7067 | 3880.022 | 911.3344 | 1129.653 | 859.1193 | 1538.522 | 1118.5381 | 2750.22 | 1523.8782 | 1841.8407 | 1358.5712 | 2346.3739 | 1595.0968 | 3307.661 | 22769.514 | 7175.4057 | 174410.2831 | 66711.9464 | 5185.7893 | 30415.4026
6 | 5458.0667 | 2423.9182 | 1050.9609 | 971.1607 | 2422.1393 | 1728.6184 | 2569.8282 | 2037.065 | 431.5725 | 745.0051 | 3499.4249 | 4134.3538 | 1957.5462 | 2411.7642 | 2243.0267 | 2725.6839 | 1716.7137 | 3094.8283 | 497.6603 | 839.8066 | 979.9591 | 1614.7761 | 2212.03 | 3706.1503 | 906.9924 | 1079.0309 | 848.671 | 1469.5777 | 1106.3318 | 2626.977 | 1529.1355 | 1759.3041 | 1364.3171 | 2241.2281 | 1601.8429 | 3159.438 | 22551.4334 | 7150.5026 | 173907.0252 | 66516.0723 | 5194.9219 | 30412.0617
7 | 5229.4739 | 2442.3727 | 1028.1061 | 978.5547 | 2352.1482 | 1741.7793 | 2479.4865 | 2052.5742 | 424.2347 | 750.6772 | 3440.275 | 4165.8308 | 1924.4583 | 2430.1263 | 2201.6738 | 2746.436 | 1672.1725 | 3118.3909 | 480.1921 | 846.2005 | 946.7302 | 1627.0702 | 2136.924 | 3734.3672 | 886.4629 | 1087.2461 | 832.8603 | 1480.7664 | 1087.4486 | 2646.9776 | 1487.4167 | 1772.6986 | 1316.4288 | 2258.2918 | 1545.6173 | 3183.4924 | 22201.7851 | 6995.1514 | 169350.025 | 64385.1739 | 5098.6076 | 29347.4404
8 | 5190.8458 | 2484.8703 | 1002.38 | 995.5817 | 2272.6487 | 1772.0864 | 2426.3989 | 2088.2892 | 407.126 | 763.739 | 3300.3848 | 4238.3167 | 1846.205 | 2472.4107 | 2112.953 | 2794.2242 | 1611.4781 | 3172.6512 | 470.3851 | 860.9245 | 923.8541 | 1655.3814 | 2085.5904 | 3799.3455 | 862.0865 | 1106.1643 | 805.3765 | 1506.5318 | 1043.8342 | 2693.0353 | 1431.9916 | 1803.5437 | 1289.543 | 2297.5863 | 1514.0508 | 3238.8855 | 21126.1709 | 6709.2977 | 164257.4647 | 63129.6959 | 4839.4513 | 28868.3766
9 | 5063.4599 | 2641.4093 | 969.7198 | 1058.3002 | 2199.1925 | 1883.7223 | 2358.908 | 2219.8449 | 390.4961 | 811.8522 | 3164.8111 | 4505.3173 | 1770.3663 | 2628.1648 | 2028.7349 | 2970.2516 | 1557.7486 | 3372.5183 | 456.7743 | 915.16 | 897.5826 | 1759.6653 | 2026.2434 | 4038.6924 | 835.8439 | 1175.8492 | 775.3792 | 1601.4386 | 1001.3565 | 2862.6881 | 1384.6706 | 1917.1613 | 1252.2295 | 2442.327 | 1470.2411 | 3442.9251 | 20175.3779 | 6449.0177 | 158836.1424 | 61295.8288 | 4645.322 | 28083.422
10 | 4972.3479 | 2787.2914 | 949.008 | 1116.7489 | 2185.2757 | 1987.7582 | 2329.7232 | 2342.4445 | 383.8618 | 856.6899 | 3111.4295 | 4754.1411 | 1740.5052 | 2773.3155 | 1998.8139 | 3134.2954 | 1548.225 | 3558.7788 | 450.297 | 965.7033 | 887.9635 | 1856.8497 | 2004.2632 | 4261.745 | 817.1426 | 1240.7901 | 760.7107 | 1689.8843 | 984.2632 | 3020.7912 | 1380.0821 | 2023.044 | 1234.4724 | 2577.214 | 1449.3925 | 3633.0742 | 19939.4686 | 6384.6076 | 156593.3594 | 60181.8133 | 4639.868 | 27585.0772
11 | 4792.6647 | 2945.9099 | 910.8388 | 1180.3006 | 2084.0412 | 2100.877 | 2231.7651 | 2475.7477 | 365.6003 | 905.4422 | 2962.8676 | 5024.6884 | 1657.401 | 2931.1386 | 1903.0644 | 3312.661 | 1474.7745 | 3761.3008 | 432.0778 | 1020.6593 | 849.5143 | 1962.5187 | 1917.6924 | 4504.2712 | 783.5489 | 1311.4006 | 727.2819 | 1786.0518 | 937.552 | 3192.6976 | 1313.495 | 2138.1709 | 1184.525 | 2723.8774 | 1390.7493 | 3839.8241 | 18903.6188 | 6071.9871 | 149701.3771 | 57786.0926 | 4391.3451 | 26517.152
12 | 4733.3097 | 3007.7067 | 895.1202 | 1205.0599 | 2051.4143 | 2144.9475 | 2201.9633 | 2527.6819 | 357.1192 | 924.4358 | 2893.6406 | 5130.0922 | 1618.676 | 2992.6256 | 1860.9945 | 3382.1512 | 1451.3696 | 3840.2022 | 425.588 | 1042.0698 | 838.1338 | 2003.6868 | 1891.8844 | 4598.7581 | 771.1703 | 1338.9101 | 712.3134 | 1823.5181 | 915.9068 | 3259.6713 | 1293.3766 | 2183.0237 | 1166.7336 | 2781.0167 | 1369.8604 | 3920.3728 | 18417.6792 | 5945.7484 | 147145.0862 | 56912.371 | 4303.5504 | 26148.1528
13 | 4639.2297 | 2968.7182 | 904.2079 | 1189.4389 | 2011.0162 | 2117.1428 | 2156.4759 | 2494.9158 | 363.9686 | 912.4524 | 2949.8793 | 5063.5914 | 1650.1355 | 2953.8325 | 1885.9396 | 3338.3088 | 1431.757 | 3790.4221 | 417.1633 | 1028.5616 | 820.7994 | 1977.7133 | 1852.8195 | 4539.1449 | 777.3024 | 1321.554 | 723.4921 | 1799.8801 | 933.3185 | 3217.4166 | 1269.7368 | 2154.7254 | 1143.6376 | 2744.9667 | 1342.7434 | 3869.5535 | 18769.1274 | 5956.8254 | 146551.3779 | 56422.4669 | 4278.6049 | 25756.0798
14 | 4666.2379 | 2944.4153 | 916.7625 | 1179.7018 | 2043.9955 | 2099.8112 | 2182.32 | 2474.4917 | 370.6714 | 904.9828 | 3004.6818 | 5022.1392 | 1680.7915 | 2929.6515 | 1921.0835 | 3310.9804 | 1457.7337 | 3759.3926 | 421.4624 | 1020.1415 | 831.7039 | 1961.5231 | 1877.2259 | 4501.986 | 784.92 | 1310.7353 | 734.9739 | 1785.1457 | 950.4062 | 3191.0778 | 1293.1082 | 2137.0861 | 1155.4234 | 2722.4955 | 1356.5811 | 3837.8761 | 19191.5987 | 6072.1768 | 148677.3265 | 56995.3397 | 4381.5994 | 25983.6288
15 | 4705.7911 | 2980.4147 | 915.1248 | 1194.1252 | 2059.9424 | 2125.4842 | 2200.0765 | 2504.7456 | 367.1929 | 916.0474 | 2975.8481 | 5083.5416 | 1664.6622 | 2965.4704 | 1907.5649 | 3351.4615 | 1465.4876 | 3805.3562 | 424.9156 | 1032.6141 | 838.4036 | 1985.5053 | 1892.3575 | 4557.0288 | 786.1008 | 1326.7608 | 730.8841 | 1806.9715 | 941.6208 | 3230.093 | 1302.2366 | 2163.2149 | 1164.8902 | 2755.7817 | 1367.6961 | 3884.7993 | 18971.3188 | 6054.4635 | 148925.4753 | 57227.2115 | 4383.4387 | 26164.059
16 | 4893.951 | 3177.5018 | 964.0087 | 1273.0896 | 2140.5154 | 2266.037 | 2285.1236 | 2670.378 | 389.7145 | 976.6233 | 3159.0274 | 5419.7031 | 1767.131 | 3161.5693 | 2018.4078 | 3573.085 | 1527.1831 | 4056.9945 | 441.765 | 1100.8982 | 870.6806 | 2116.8017 | 1965.2922 | 4858.3734 | 825.5219 | 1414.4961 | 772.7868 | 1926.4618 | 999.237 | 3443.6907 | 1353.997 | 2306.2627 | 1211.0823 | 2938.0144 | 1421.9301 | 4141.691 | 20161.6291 | 6370.5197 | 156008.3495 | 59808.585 | 4590.3154 | 27251.5625
17 | 4961.1929 | 3494.2188 | 987.0655 | 1399.9846 | 2134.1976 | 2491.9038 | 2299.4157 | 2936.5475 | 396.2022 | 1073.9681 | 3210.9727 | 5959.9111 | 1796.1887 | 3476.6982 | 2044.8023 | 3929.2317 | 1525.9065 | 4461.3748 | 444.6817 | 1210.63 | 874.4488 | 2327.7935 | 1973.9664 | 5342.631 | 846.8132 | 1555.4857 | 788.1168 | 2118.4816 | 1016.0062 | 3786.94 | 1346.684 | 2536.139 | 1219.0783 | 3230.8605 | 1431.3183 | 4554.5134 | 20328.453 | 6400.2124 | 157683.5643 | 60742.1734 | 4555.9626 | 27629.0051
18 | 4981.8744 | 3552.3767 | 989.0969 | 1423.286 | 2124.3489 | 2533.3792 | 2298.999 | 2985.4235 | 391.7269 | 1091.8432 | 3173.4981 | 6059.1081 | 1775.2258 | 3534.5645 | 2022.455 | 3994.63 | 1517.2835 | 4535.6301 | 444.8838 | 1230.7798 | 873.3817 | 2366.5374 | 1971.6826 | 5431.5539 | 852.4504 | 1581.3753 | 783.8494 | 2153.7417 | 1004.7828 | 3849.97 | 1337.8925 | 2578.3506 | 1219.6323 | 3284.6351 | 1431.9687 | 4630.3189 | 19942.3638 | 6324.2694 | 157182.3089 | 60835.5018 | 4489.4348 | 27722.1301
19 | 4938.7181 | 3492.7243 | 986.8529 | 1399.3858 | 2100.2895 | 2490.838 | 2275.3311 | 2935.2915 | 391.5413 | 1073.5087 | 3172.0541 | 5957.3619 | 1774.418 | 3475.2112 | 2017.9746 | 3927.5511 | 1501.5504 | 4459.4666 | 440.7993 | 1210.1122 | 863.9687 | 2326.7979 | 1950.5518 | 5340.3458 | 851.3458 | 1554.8204 | 782.8898 | 2117.5755 | 1004.2941 | 3785.3203 | 1321.7868 | 2535.0543 | 1208.4348 | 3229.4786 | 1418.8218 | 4552.5653 | 19905.2812 | 6287.3611 | 156235.8961 | 60470.0108 | 4445.6748 | 27516.8214
20 | 4812.7564 | 3331.9615 | 962.2593 | 1334.975 | 2055.6117 | 2376.1899 | 2220.8462 | 2800.1861 | 381.0573 | 1024.0973 | 3086.9509 | 5683.157 | 1726.8121 | 3315.2545 | 1965.8416 | 3746.7741 | 1469.9899 | 4254.2067 | 430.0766 | 1154.4133 | 843.8179 | 2219.7003 | 1904.984 | 5094.5409 | 830.5116 | 1483.2553 | 762.5708 | 2020.1079 | 977.438 | 3611.0899 | 1295.3339 | 2418.371 | 1179.039 | 3080.8325 | 1384.3082 | 4343.0202 | 19375.1707 | 6133.9493 | 152460.5095 | 58934.3248 | 4354.5399 | 26826.8018
21 | 4389.212 | 3233.7753 | 863.0662 | 1295.636 | 1866.7773 | 2306.1684 | 2022.2606 | 2717.6703 | 337.5677 | 993.9193 | 2733.5652 | 5515.6859 | 1529.1313 | 3217.5606 | 1746.8934 | 3636.3643 | 1329.0001 | 4128.8438 | 391.7693 | 1120.395 | 767.8836 | 2154.2902 | 1733.6226 | 4944.415 | 748.3175 | 1439.5467 | 678.9549 | 1960.5794 | 866.1097 | 3504.6784 | 1173.5499 | 2347.1065 | 1074.021 | 2990.0465 | 1261.0067 | 4215.0402 | 17070.7621 | 5479.3064 | 137384.2049 | 53381.3674 | 3899.7535 | 24411.348
22 | 3936.1639 | 3194.2669 | 784.9198 | 1279.8067 | 1681.4149 | 2277.993 | 1816.526 | 2684.4674 | 316.0629 | 981.7761 | 2561.8454 | 5448.2984 | 1433.0729 | 3178.2503 | 1628.5545 | 3591.9373 | 1205.3894 | 4078.4 | 350.9084 | 1106.7067 | 690.6244 | 2127.9703 | 1558.955 | 4884.007 | 670.0843 | 1421.9592 | 628.5019 | 1936.6262 | 810.4263 | 3461.8602 | 1062.7426 | 2318.4309 | 962.0022 | 2953.5159 | 1129.4855 | 4163.5433 | 16231.6251 | 5081.9333 | 124951.2997 | 48135.032 | 3601.6781 | 21851.0841
23 | 3251.9129 | 2983.5338 | 651.1786 | 1195.3749 | 1548.3226 | 2127.7086 | 1585.9609 | 2507.3669 | 283.244 | 917.0061 | 2300.6366 | 5088.8617 | 1286.955 | 2968.5739 | 1472.5045 | 3354.9689 | 1111.4881 | 3809.3386 | 304.2927 | 1033.6947 | 610.5219 | 1987.5832 | 1377.1451 | 4561.7979 | 545.155 | 1328.1493 | 544.5792 | 1808.8625 | 725.2677 | 3233.4734 | 995.4694 | 2165.4787 | 834.207 | 2758.6657 | 979.4414 | 3888.8648 | 15367.8987 | 4720.0771 | 109744.902 | 40535.3714 | 3527.5823 | 18305.9264
24 | 2972.0511 | 2763.3785 | 562.742 | 1107.168 | 1391.4634 | 1970.7047 | 1473.9263 | 2322.348 | 245.32 | 849.3401 | 1962.7654 | 4713.3539 | 1097.953 | 2749.5224 | 1256.2627 | 3107.4053 | 944.3128 | 3528.247 | 284.3113 | 957.4183 | 529.4205 | 1840.9192 | 1197.6389 | 4225.1822 | 480.9786 | 1230.145 | 471.2641 | 1675.3863 | 634.4113 | 2994.875 | 865.472 | 2005.6878 | 779.4288 | 2555.1034 | 915.1263 | 3601.905 | 13647.1727 | 4236.8769 | 95934.2678 | 34929.5126 | 3248.1201 | 15970.6248
25 | 3061.1095 | 2617.5613 | 587.3066 | 1048.7453 | 1441.6592 | 1866.7151 | 1510.9552 | 2199.803 | 253.6585 | 804.5224 | 2029.0435 | 4464.641 | 1135.0284 | 2604.4364 | 1298.7345 | 2943.4347 | 977.463 | 3342.0695 | 291.628 | 906.8975 | 551.2821 | 1743.7781 | 1246.3506 | 4002.229 | 504.4935 | 1165.233 | 488.7992 | 1586.98 | 656.0667 | 2836.8423 | 894.7454 | 1899.8522 | 799.4872 | 2420.2764 | 938.6769 | 3411.8407 | 14030.1889 | 4363.0962 | 99359.4068 | 36285.2934 | 3333.7002 | 16576.5401
26 | 3179.6625 | 2574.7389 | 613.3979 | 1031.5882 | 1527.7904 | 1836.1763 | 1582.9989 | 2163.815 | 269.1204 | 791.3607 | 2153.4952 | 4391.601 | 1204.6455 | 2561.8287 | 1378.5175 | 2895.2811 | 1035.7505 | 3287.3943 | 305.0909 | 892.0609 | 580.2198 | 1715.2505 | 1311.4636 | 3936.7539 | 525.7155 | 1146.1702 | 515.2537 | 1561.0175 | 695.8962 | 2790.4325 | 949.5394 | 1868.7713 | 836.3954 | 2380.6815 | 982.0108 | 3356.0241 | 15005.2168 | 4639.3912 | 104598.142 | 37904.5935 | 3562.7303 | 17281.311
27 | 3418.0591 | 2586.9553 | 665.092 | 1036.4828 | 1665.0124 | 1844.8884 | 1679.5444 | 2174.0816 | 293.2518 | 795.1154 | 2346.7679 | 4412.4379 | 1312.7605 | 2573.9838 | 1502.3208 | 2909.0183 | 1128.2227 | 3302.9921 | 322.5805 | 896.2935 | 631.7491 | 1723.3889 | 1426.3214 | 3955.4327 | 571.5061 | 1151.6085 | 560.0059 | 1568.4241 | 758.2592 | 2803.6723 | 1034.7398 | 1877.638 | 884.3425 | 2391.9772 | 1038.3054 | 3371.9475 | 16314.4982 | 5024.5104 | 113003.5246 | 40897.8885 | 3837.5132 | 18579.9372
28 | 4160.2987 | 2671.4305 | 813.5742 | 1070.3284 | 2016.9718 | 1905.1319 | 2059.4821 | 2245.0747 | 355.5776 | 821.0794 | 2845.0484 | 4556.5229 | 1591.494 | 2658.0355 | 1821.1118 | 3004.0103 | 1368.7493 | 3410.8489 | 395.1869 | 925.5614 | 767.8367 | 1779.6649 | 1734.0948 | 4084.5945 | 697.3616 | 1189.2134 | 682.0799 | 1619.6399 | 919.5166 | 2895.2242 | 1254.4961 | 1938.951 | 1083.3901 | 2470.0855 | 1272.0069 | 3482.056 | 19760.0219 | 6102.0306 | 137826.7166 | 49908.5547 | 4680.171 | 22686.8467
29 | 5501.1754 | 2836.2221 | 1050.7401 | 1136.3534 | 2463.2321 | 2022.6531 | 2618.3496 | 2383.5659 | 427.1306 | 871.729 | 3411.5096 | 4837.5996 | 1908.3672 | 2822.0008 | 2183.4889 | 3189.3176 | 1655.8066 | 3621.2528 | 506.945 | 982.6561 | 966.6765 | 1889.4465 | 2184.7398 | 4336.5595 | 923.6203 | 1262.572 | 843.4453 | 1719.5501 | 1105.8183 | 3073.8209 | 1504.9417 | 2058.5584 | 1389.7707 | 2622.4568 | 1631.728 | 3696.8524 | 22759.9509 | 7247.5607 | 172096.4895 | 64796.584 | 5390.2044 | 29778.3594

## storages
de21 |  | energy | energy_inflow | pump | turbine | pump_eff | turbine_eff
DE03 | phes | 12638 | 112744 | 1588 | 1602.75 | 0.87333 | 0.86725
DE04 | phes | 4609 | 0 | 1260 | 1170 | 0.84236 | 0.84144
DE06 | phes | 590 | 0 | 153.6 | 153 | 0.86603 | 0.86603
DE07 | phes | 734 | 5728 | 147.3 | 149.9 | 0.86149 | 0.85999
DE12 | phes | 10670.4 | 212619 | 1725.1 | 2021.3 | 0.85695 | 0.85102
DE13 | phes | 534 | 0 | 96 | 120 | 0.82462 | 0.82462
DE15 | phes | 1032 | 0 | 230 | 220 | 0.89443 | 0.89443
DE16 | phes | 3915 | 0 | 572 | 580 | 0.88966 | 0.88757
DE17 | phes | 2390 | 0 | 385.5 | 468 | 0.85872 | 0.85831
DE18 | phes | 728.9 | 86870 | 93 | 108.6 | 0.86417 | 0.8655

## transformer
de21 | energy_source_level_2 | capacity | count | fuel | efficiency | limit_elec_pp | variable_costs | downtime_factor
DE01 | bioenergy | 812.62 | 1335 | bioenergy | 0.409 | 5533989.9047
| hard coal | 623.2 | 5 | hard coal | 0.395 | inf | 1.3 | 0.22
| natural gas | 1012.19 | 32 | natural gas | 0.414 | inf | 1.5 | 0.11
| oil | 652.56 | 7 | oil | 0.365 | inf | 1 | 0.15
| other | 0 | 1 | other | 0.417 | inf | 1 | 0.15
| waste | 187.3 | 8 | waste | 0.33 | inf | 1 | 0.15
DE02 | bioenergy | 0 | 63 | bioenergy | 0.404 | 77172.3567
| hard coal | 0 | 3 | hard coal | 0.408 | inf | 1.3 | 0.22
| natural gas | 101.25 | 2 | natural gas | 0.537 | inf | 1.5 | 0.11
| oil | 37.61 | 1 | oil | 0.377 | inf | 1 | 0.15
| waste | 24 | 1 | waste | 0.33 | inf | 1 | 0.15
DE03 | bioenergy | 170.04 | 565 | bioenergy | 0.415 | 1570476.8942
| lignite | 963.14 | 9 | lignite | 0.375 | inf | 1.7 | 0.13
| natural gas | 492.49 | 25 | natural gas | 0.456 | inf | 1.5 | 0.11
| oil | 234.38 | 3 | oil | 0.372 | inf | 1 | 0.15
| other | 0 | 4 | other | 0.417 | inf | 1 | 0.15
| waste | 139 | 7 | waste | 0.33 | inf | 1 | 0.15
DE04 | bioenergy | 331.84 | 703 | bioenergy | 0.413 | 2337559.8779
| lignite | 8123.63 | 18 | lignite | 0.396 | inf | 1.7 | 0.13
| natural gas | 0 | 11 | natural gas | 0.482 | inf | 1.5 | 0.11
| oil | 14.85 | 1 | oil | 0.38 | inf | 1 | 0.15
| other | 65.73 | 3 | other | 0.417 | inf | 1 | 0.15
| waste | 57.7 | 3 | waste | 0.33 | inf | 1 | 0.15
DE05 | bioenergy | 261.12 | 704 | bioenergy | 0.414 | 1445841.3723
| hard coal | 692.8 | 1 | hard coal | 0.448 | inf | 1.3 | 0.22
| natural gas | 1852.64 | 7 | natural gas | 0.501 | inf | 1.5 | 0.11
| nuclear | 1336 | 1 | nuclear | 0.33 | inf | 1.2 | 0.11
| other | 55.58 | 6 | other | 0.371 | inf | 1 | 0.15
DE06 | bioenergy | 127.38 | 582 | bioenergy | 0.415 | 1025641.304
| hard coal | 5761.54 | 31 | hard coal | 0.379 | inf | 1.3 | 0.22
| lignite | 4693.08 | 21 | lignite | 0.378 | inf | 1.7 | 0.13
| natural gas | 1820.57 | 30 | natural gas | 0.458 | inf | 1.5 | 0.11
| oil | 130.92 | 3 | oil | 0.343 | inf | 1 | 0.15
| other | 1317.21 | 51 | other | 0.417 | inf | 1 | 0.15
| waste | 310.8 | 14 | waste | 0.33 | inf | 1 | 0.15
DE07 | bioenergy | 283.78 | 515 | bioenergy | 0.407 | 1706302.3118
| hard coal | 3699.58 | 13 | hard coal | 0.406 | inf | 1.3 | 0.22
| natural gas | 2440.74 | 20 | natural gas | 0.443 | inf | 1.5 | 0.11
| oil | 194.76 | 1 | oil | 0.38 | inf | 1 | 0.15
| other | 0 | 21 | other | 0.417 | inf | 1 | 0.15
| waste | 61.2 | 3 | waste | 0.33 | inf | 1 | 0.15
DE08 | bioenergy | 0 | 274 | bioenergy | 0.417 | 316507.8515
| lignite | 6095.03 | 28 | lignite | 0.359 | inf | 1.7 | 0.13
| natural gas | 2019.37 | 18 | natural gas | 0.518 | inf | 1.5 | 0.11
| oil | 136.31 | 3 | oil | 0.38 | inf | 1 | 0.15
| other | 0 | 6 | other | 0.417 | inf | 1 | 0.15
| waste | 130 | 6 | waste | 0.33 | inf | 1 | 0.15
DE09 | bioenergy | 0 | 471 | bioenergy | 0.414 | 718687.1796
| hard coal | 1980.93 | 8 | hard coal | 0.389 | inf | 1.3 | 0.22
| natural gas | 1557.19 | 21 | natural gas | 0.503 | inf | 1.5 | 0.11
| other | 48.49 | 12 | other | 0.423 | inf | 1 | 0.15
| waste | 91.4 | 6 | waste | 0.33 | inf | 1 | 0.15
DE10 | bioenergy | 279.3 | 756 | bioenergy | 0.416 | 1488430.0073
| natural gas | 25.66 | 7 | natural gas | 0.36 | inf | 1.5 | 0.11
| nuclear | 2572 | 2 | nuclear | 0.33 | inf | 1.2 | 0.11
| oil | 56.98 | 4 | oil | 0.359 | inf | 1 | 0.15
| other | 0 | 1 | other | 0.417 | inf | 1 | 0.15
| waste | 10 | 1 | waste | 0.33 | inf | 1 | 0.15
DE11 | bioenergy | 198.59 | 305 | bioenergy | 0.4 | 1449500.8369
| hard coal | 3501.01 | 14 | hard coal | 0.42 | inf | 1.3 | 0.22
| natural gas | 360.08 | 8 | natural gas | 0.496 | inf | 1.5 | 0.11
| nuclear | 2712 | 2 | nuclear | 0.33 | inf | 1.2 | 0.11
| oil | 630.98 | 6 | oil | 0.358 | inf | 1 | 0.15
| waste | 44.7 | 6 | waste | 0.33 | inf | 1 | 0.15
DE12 | bioenergy | 492.6 | 1795 | bioenergy | 0.414 | 3433444.4368
| hard coal | 368.72 | 7 | hard coal | 0.439 | inf | 1.3 | 0.22
| natural gas | 329.06 | 17 | natural gas | 0.363 | inf | 1.5 | 0.11
| oil | 67.91 | 3 | oil | 0.312 | inf | 1 | 0.15
| other | 0 | 1 | other | 0.417 | inf | 1 | 0.15
| waste | 65.6 | 5 | waste | 0.33 | inf | 1 | 0.15
DE13 | bioenergy | 289.09 | 919 | bioenergy | 0.417 | 1905586.1472
| hard coal | 380.98 | 8 | hard coal | 0.412 | inf | 1.3 | 0.22
| natural gas | 0 | 2 | natural gas | 0.391 | inf | 1.5 | 0.11
| nuclear | 1410 | 1 | nuclear | 0.33 | inf | 1.2 | 0.11
| oil | 509.09 | 9 | oil | 0.326 | inf | 1 | 0.15
| other | 0 | 1 | other | 0.417 | inf | 1 | 0.15
| waste | 17 | 1 | waste | 0.33 | inf | 1 | 0.15
DE14 | bioenergy | 609.24 | 1322 | bioenergy | 0.415 | 3418928.3375
| hard coal | 1369.5 | 6 | hard coal | 0.382 | inf | 1.3 | 0.22
| natural gas | 1178.6 | 11 | natural gas | 0.377 | inf | 1.5 | 0.11
| oil | 135.59 | 2 | oil | 0.311 | inf | 1 | 0.15
| other | 119.07 | 2 | other | 0.417 | inf | 1 | 0.15
| waste | 91 | 3 | waste | 0.33 | inf | 1 | 0.15
DE15 | bioenergy | 578.48 | 1117 | bioenergy | 0.414 | 3231503.0957
| hard coal | 2119.28 | 10 | hard coal | 0.399 | inf | 1.3 | 0.22
| lignite | 343.26 | 1 | lignite | 0.364 | inf | 1.7 | 0.13
| natural gas | 1537.5 | 20 | natural gas | 0.389 | inf | 1.5 | 0.11
| nuclear | 1360 | 1 | nuclear | 0.33 | inf | 1.2 | 0.11
| oil | 0 | 1 | oil | 0.378 | inf | 1 | 0.15
| other | 252.7 | 3 | other | 0.417 | inf | 1 | 0.15
| waste | 74.7 | 3 | waste | 0.33 | inf | 1 | 0.15
DE16 | bioenergy | 10.26 | 442 | bioenergy | 0.414 | 600106.4826
| hard coal | 688.29 | 9 | hard coal | 0.407 | inf | 1.3 | 0.22
| lignite | 4.92 | 1 | lignite | 0.371 | inf | 1.7 | 0.13
| natural gas | 683.54 | 12 | natural gas | 0.398 | inf | 1.5 | 0.11
| oil | 22.78 | 1 | oil | 0.397 | inf | 1 | 0.15
| other | 0 | 1 | other | 0.417 | inf | 1 | 0.15
| waste | 101.7 | 4 | waste | 0.33 | inf | 1 | 0.15
DE17 | bioenergy | 597.5 | 1404 | bioenergy | 0.414 | 3184163.1589
| hard coal | 42.2 | 2 | hard coal | 0.358 | inf | 1.3 | 0.22
| natural gas | 988.85 | 19 | natural gas | 0.436 | inf | 1.5 | 0.11
| nuclear | 1275 | 1 | nuclear | 0.33 | inf | 1.2 | 0.11
| oil | 771.64 | 3 | oil | 0.356 | inf | 1 | 0.15
| waste | 117.1 | 5 | waste | 0.33 | inf | 1 | 0.15
DE18 | bioenergy | 536.7 | 1505 | bioenergy | 0.416 | 2860151.2934
| hard coal | 804.7 | 2 | hard coal | 0.43 | inf | 1.3 | 0.22
| natural gas | 2264.07 | 27 | natural gas | 0.514 | inf | 1.5 | 0.11
| nuclear | 1410 | 1 | nuclear | 0.33 | inf | 1.2 | 0.11
| oil | 562.29 | 7 | oil | 0.349 | inf | 1 | 0.15
| waste | 87 | 5 | waste | 0.33 | inf | 1 | 0.15
DE19 | bioenergy | 4.1 | 6 | bioenergy | 0.417 | 21849.9844

## transmission
electrical
| capacity | distance | efficiency
name
DE09-DE08 | 8442.4313 | 191 | 0.9
DE10-DE18 | 2506.3468 | 525 | 0.9
DE10-DE12 | 5012.6936 | 600 | 0.9
DE12-DE11 | 12004.082 | 205 | 0.9
DE11-DE17 | 2506.3468 | 407 | 0.9
DE12-DE17 | 0 | 0 | 0.9
DE10-DE17 | 0 | 0 | 0.9
DE18-DE17 | 5936.0845 | 119 | 0.9
DE11-DE09 | 10223.2567 | 545 | 0.9
DE17-DE09 | 725.5214 | 394 | 0.9
DE17-DE16 | 3231.8682 | 427 | 0.9
DE09-DE16 | 2506.3468 | 247 | 0.9
DE08-DE16 | 2506.3468 | 301 | 0.9
DE16-DE07 | 5012.6936 | 276 | 0.9
DE08-DE07 | 3231.8682 | 169 | 0.9
DE06-DE07 | 8244.5618 | 124 | 0.9
DE08-DE06 | 7519.0404 | 257 | 0.9
DE07-DE05 | 1978.6948 | 199 | 0.9
DE06-DE05 | 3231.8682 | 128 | 0.9
DE16-DE15 | 3231.8682 | 156 | 0.9
DE07-DE15 | 5012.6936 | 169 | 0.9
DE15-DE05 | 725.5214 | 354 | 0.9
DE17-DE03 | 2506.3468 | 374 | 0.9
DE16-DE03 | 2506.3468 | 382 | 0.9
DE03-DE15 | 0 | 0 | 0.9
DE03-DE04 | 8970.0833 | 104 | 0.9
DE04-DE01 | 6463.7365 | 583 | 0.9
DE03-DE01 | 2506.3468 | 488 | 0.9
DE15-DE01 | 2506.3468 | 234 | 0.9
DE01-DE14 | 0 | 0 | 0.9
DE01-DE19 | 367.29 | 0 | 0.9
DE01-DE13 | 2506.3468 | 421 | 0.9
DE02-DE13 | 2506.3468 | 780 | 0.9
DE13-DE20 | 6.6 | 0 | 0.9
DE05-DE14 | 5012.6936 | 215 | 0.9
DE15-DE14 | 6991.3884 | 480 | 0.9
DE14-DE02 | 2506.3468 | 739 | 0.9
DE14-DE13 | 5738.215 | 70 | 0.9
DE14-DE21 | 524.15 | 0 | 0.9

## volatile_series
| DE01 |  |  |  | DE02 |  |  | DE03 |  |  | DE04 |  |  | DE05 |  |  | DE06 |  |  | DE07 |  |  | DE08 |  |  | DE09 |  |  |  | DE10 |  |  | DE11 |  |  |  | DE12 |  |  | DE13 |  |  | DE14 |  |  | DE15 |  |  | DE16 |  |  | DE17 |  |  | DE18 |  |  |  | DE19 |  | DE21
| geothermal | hydro | solar | wind | hydro | solar | wind | hydro | solar | wind | hydro | solar | wind | hydro | solar | wind | hydro | solar | wind | hydro | solar | wind | hydro | solar | wind | geothermal | hydro | solar | wind | hydro | solar | wind | geothermal | hydro | solar | wind | hydro | solar | wind | hydro | solar | wind | hydro | solar | wind | hydro | solar | wind | hydro | solar | wind | hydro | solar | wind | geothermal | hydro | solar | wind | solar | wind | wind
0 | 0.5 | 0.15373 | 0 | 0.21877 | 0.15373 | 0 | 0.29449 | 0.15373 | 0 | 0.056888 | 0.15373 | 0 | 0.10222 | 0.15373 | 0 | 0.25409 | 0.15373 | 0 | 0.14023 | 0.15373 | 0 | 0.080749 | 0.15373 | 0 | 0.045027 | 0.5 | 0.15373 | 0 | 0.013831 | 0.15373 | 0 | 0.0084515 | 0.5 | 0.15373 | 0 | 0.0023806 | 0.15373 | 0 | 0.0063066 | 0.15373 | 0 | 0.55432 | 0.15373 | 0 | 0.3816 | 0.15373 | 0 | 0.14917 | 0.15373 | 0 | 0.026114 | 0.15373 | 0 | 0.009337 | 0.5 | 0.15373 | 0 | 0.0007762 | 0 | 0.83616 | 1
1 | 0.5 | 0.15373 | 0 | 0.12386 | 0.15373 | 0 | 0.21801 | 0.15373 | 0 | 0.055445 | 0.15373 | 0 | 0.11512 | 0.15373 | 0 | 0.58996 | 0.15373 | 0 | 0.56177 | 0.15373 | 0 | 0.43234 | 0.15373 | 0 | 0.28537 | 0.5 | 0.15373 | 0 | 0.20351 | 0.15373 | 0 | 0.044903 | 0.5 | 0.15373 | 0 | 0.056656 | 0.15373 | 0 | 0.10975 | 0.15373 | 0 | 0.44919 | 0.15373 | 0 | 0.53016 | 0.15373 | 0 | 0.20618 | 0.15373 | 0 | 0.16808 | 0.15373 | 0 | 0.04587 | 0.5 | 0.15373 | 0 | 0.010135 | 0 | 0.31628 | 1.0065
2 | 0.5 | 0.15373 | 0 | 0.13728 | 0.15373 | 0 | 0.21901 | 0.15373 | 0 | 0.064435 | 0.15373 | 0 | 0.12594 | 0.15373 | 0 | 0.61589 | 0.15373 | 0 | 0.50565 | 0.15373 | 0 | 0.44558 | 0.15373 | 0 | 0.2731 | 0.5 | 0.15373 | 0 | 0.18766 | 0.15373 | 0 | 0.045872 | 0.5 | 0.15373 | 0 | 0.055783 | 0.15373 | 0 | 0.097602 | 0.15373 | 0 | 0.45443 | 0.15373 | 0 | 0.56895 | 0.15373 | 0 | 0.20335 | 0.15373 | 0 | 0.17499 | 0.15373 | 0 | 0.043667 | 0.5 | 0.15373 | 0 | 0.011738 | 0 | 0.36376 | 1.003
3 | 0.5 | 0.15373 | 0 | 0.14766 | 0.15373 | 0 | 0.33935 | 0.15373 | 0 | 0.078107 | 0.15373 | 0 | 0.12767 | 0.15373 | 0 | 0.59523 | 0.15373 | 0 | 0.45087 | 0.15373 | 0 | 0.42562 | 0.15373 | 0 | 0.24563 | 0.5 | 0.15373 | 0 | 0.17737 | 0.15373 | 0 | 0.04638 | 0.5 | 0.15373 | 0 | 0.091195 | 0.15373 | 0 | 0.085171 | 0.15373 | 0 | 0.51144 | 0.15373 | 0 | 0.59969 | 0.15373 | 0 | 0.21092 | 0.15373 | 0 | 0.20393 | 0.15373 | 0 | 0.046147 | 0.5 | 0.15373 | 0 | 0.014695 | 0 | 0.39445 | 0.99919
4 | 0.5 | 0.15373 | 0 | 0.1507 | 0.15373 | 0 | 0.30032 | 0.15373 | 0 | 0.081644 | 0.15373 | 0 | 0.12731 | 0.15373 | 0 | 0.55325 | 0.15373 | 0 | 0.39558 | 0.15373 | 0 | 0.4086 | 0.15373 | 0 | 0.18722 | 0.5 | 0.15373 | 0 | 0.16559 | 0.15373 | 0 | 0.04279 | 0.5 | 0.15373 | 0 | 0.084892 | 0.15373 | 0 | 0.084358 | 0.15373 | 0 | 0.53034 | 0.15373 | 0 | 0.57022 | 0.15373 | 0 | 0.22662 | 0.15373 | 0 | 0.25298 | 0.15373 | 0 | 0.048398 | 0.5 | 0.15373 | 0 | 0.018713 | 0 | 0.41103 | 0.99404
5 | 0.5 | 0.15373 | 0 | 0.1505 | 0.15373 | 0 | 0.27667 | 0.15373 | 0 | 0.086828 | 0.15373 | 0 | 0.13017 | 0.15373 | 0 | 0.5082 | 0.15373 | 0 | 0.31961 | 0.15373 | 0 | 0.37709 | 0.15373 | 0 | 0.15596 | 0.5 | 0.15373 | 0 | 0.16167 | 0.15373 | 0 | 0.048629 | 0.5 | 0.15373 | 0 | 0.10843 | 0.15373 | 0 | 0.08191 | 0.15373 | 0 | 0.52789 | 0.15373 | 0 | 0.52979 | 0.15373 | 0 | 0.252 | 0.15373 | 0 | 0.22744 | 0.15373 | 0 | 0.047179 | 0.5 | 0.15373 | 0 | 0.023574 | 0 | 0.40856 | 0.92738
6 | 0.5 | 0.15373 | 0 | 0.14788 | 0.15373 | 0 | 0.28126 | 0.15373 | 0 | 0.087899 | 0.15373 | 0 | 0.13967 | 0.15373 | 0 | 0.43834 | 0.15373 | 0 | 0.2757 | 0.15373 | 0 | 0.31489 | 0.15373 | 0 | 0.14142 | 0.5 | 0.15373 | 0 | 0.16339 | 0.15373 | 0 | 0.045784 | 0.5 | 0.15373 | 0 | 0.096893 | 0.15373 | 0 | 0.078359 | 0.15373 | 0 | 0.51364 | 0.15373 | 0 | 0.48651 | 0.15373 | 0 | 0.25029 | 0.15373 | 0 | 0.19264 | 0.15373 | 0 | 0.049669 | 0.5 | 0.15373 | 0 | 0.027724 | 0 | 0.40169 | 0.82247
7 | 0.5 | 0.15373 | 0 | 0.14479 | 0.15373 | 0 | 0.20967 | 0.15373 | 0 | 0.085893 | 0.15373 | 0 | 0.14152 | 0.15373 | 0 | 0.34029 | 0.15373 | 0 | 0.30215 | 0.15373 | 0 | 0.24607 | 0.15373 | 0 | 0.15246 | 0.5 | 0.15373 | 0 | 0.16679 | 0.15373 | 0 | 0.051571 | 0.5 | 0.15373 | 0 | 0.085022 | 0.15373 | 0 | 0.078205 | 0.15373 | 0 | 0.43555 | 0.15373 | 0 | 0.43436 | 0.15373 | 0 | 0.22165 | 0.15373 | 0 | 0.15637 | 0.15373 | 0 | 0.046488 | 0.5 | 0.15373 | 0 | 0.029523 | 0 | 0.40397 | 0.83762
8 | 0.5 | 0.15373 | 0 | 0.14055 | 0.15373 | 0 | 0.17573 | 0.15373 | 0 | 0.085949 | 0.15373 | 0 | 0.1355 | 0.15373 | 0 | 0.33237 | 0.15373 | 0 | 0.36796 | 0.15373 | 0 | 0.23704 | 0.15373 | 0 | 0.13365 | 0.5 | 0.15373 | 0 | 0.14904 | 0.15373 | 0 | 0.050969 | 0.5 | 0.15373 | 0 | 0.071472 | 0.15373 | 0 | 0.080792 | 0.15373 | 0 | 0.40442 | 0.15373 | 0 | 0.34039 | 0.15373 | 0 | 0.18155 | 0.15373 | 0 | 0.12022 | 0.15373 | 0 | 0.047454 | 0.5 | 0.15373 | 0 | 0.032927 | 0 | 0.38964 | 0.77507
9 | 0.5 | 0.15373 | 2.4801e-05 | 0.13367 | 0.15373 | 0 | 0.1697 | 0.15373 | 1.7193e-05 | 0.092908 | 0.15373 | 0.0011676 | 0.1389 | 0.15373 | 0 | 0.42317 | 0.15373 | 0 | 0.37754 | 0.15373 | 0 | 0.24337 | 0.15373 | 0 | 0.15823 | 0.5 | 0.15373 | 0 | 0.13589 | 0.15373 | 0.0023178 | 0.053291 | 0.5 | 0.15373 | 0 | 0.052369 | 0.15373 | 0.00049311 | 0.069486 | 0.15373 | 0 | 0.38335 | 0.15373 | 0 | 0.29361 | 0.15373 | 0 | 0.13855 | 0.15373 | 0 | 0.10966 | 0.15373 | 0.00065601 | 0.04859 | 0.5 | 0.15373 | 0.0051692 | 0.031198 | 0 | 0.34318 | 0.80852
10 | 0.5 | 0.15373 | 0.030908 | 0.12353 | 0.15373 | 0.0018995 | 0.14613 | 0.15373 | 0.016569 | 0.087636 | 0.15373 | 0.065845 | 0.12978 | 0.15373 | 0.014453 | 0.47264 | 0.15373 | 0.035045 | 0.31877 | 0.15373 | 0.041847 | 0.22159 | 0.15373 | 0.057805 | 0.1987 | 0.5 | 0.15373 | 0.022188 | 0.12344 | 0.15373 | 0.065267 | 0.046712 | 0.5 | 0.15373 | 0.0073176 | 0.035341 | 0.15373 | 0.041455 | 0.050852 | 0.15373 | 0.0013246 | 0.29505 | 0.15373 | 0.015033 | 0.34061 | 0.15373 | 0.035306 | 0.12043 | 0.15373 | 0.017396 | 0.10689 | 0.15373 | 0.017736 | 0.046083 | 0.5 | 0.15373 | 0.093211 | 0.025802 | 0 | 0.28764 | 0.97351
11 | 0.5 | 0.15373 | 0.074688 | 0.11288 | 0.15373 | 0.0386 | 0.13154 | 0.15373 | 0.056621 | 0.091641 | 0.15373 | 0.13856 | 0.12434 | 0.15373 | 0.03619 | 0.52862 | 0.15373 | 0.18574 | 0.28026 | 0.15373 | 0.18263 | 0.21121 | 0.15373 | 0.20595 | 0.226 | 0.5 | 0.15373 | 0.093821 | 0.1816 | 0.15373 | 0.14907 | 0.02916 | 0.5 | 0.15373 | 0.021415 | 0.027385 | 0.15373 | 0.1108 | 0.039054 | 0.15373 | 0.018668 | 0.22574 | 0.15373 | 0.076644 | 0.3823 | 0.15373 | 0.15478 | 0.14252 | 0.15373 | 0.045544 | 0.12576 | 0.15373 | 0.029888 | 0.045384 | 0.5 | 0.15373 | 0.17245 | 0.018503 | 0 | 0.2379 | 0.97365
12 | 0.5 | 0.15373 | 0.092472 | 0.093545 | 0.15373 | 0.25306 | 0.15766 | 0.15373 | 0.11745 | 0.094546 | 0.15373 | 0.17327 | 0.1211 | 0.15373 | 0.066288 | 0.49211 | 0.15373 | 0.32314 | 0.35734 | 0.15373 | 0.33149 | 0.22781 | 0.15373 | 0.33399 | 0.31387 | 0.5 | 0.15373 | 0.13345 | 0.31943 | 0.15373 | 0.23884 | 0.012289 | 0.5 | 0.15373 | 0.035869 | 0.022936 | 0.15373 | 0.18697 | 0.032102 | 0.15373 | 0.13712 | 0.22791 | 0.15373 | 0.11012 | 0.45295 | 0.15373 | 0.24321 | 0.21413 | 0.15373 | 0.10366 | 0.17558 | 0.15373 | 0.033989 | 0.038325 | 0.5 | 0.15373 | 0.23235 | 0.010798 | 0 | 0.2039 | 0.99274
13 | 0.5 | 0.15373 | 0.076516 | 0.081269 | 0.15373 | 0.34414 | 0.17469 | 0.15373 | 0.12652 | 0.087162 | 0.15373 | 0.1601 | 0.11114 | 0.15373 | 0.21095 | 0.41657 | 0.15373 | 0.3849 | 0.36494 | 0.15373 | 0.38976 | 0.2979 | 0.15373 | 0.39486 | 0.43627 | 0.5 | 0.15373 | 0.085133 | 0.42308 | 0.15373 | 0.29138 | 0.0040908 | 0.5 | 0.15373 | 0.048352 | 0.023796 | 0.15373 | 0.25946 | 0.029463 | 0.15373 | 0.26059 | 0.2427 | 0.15373 | 0.10615 | 0.49142 | 0.15373 | 0.29091 | 0.22544 | 0.15373 | 0.19693 | 0.24899 | 0.15373 | 0.039674 | 0.033361 | 0.5 | 0.15373 | 0.27867 | 0.006815 | 0 | 0.19431 | 0.99236
14 | 0.5 | 0.15373 | 0.061434 | 0.072192 | 0.15373 | 0.32931 | 0.16746 | 0.15373 | 0.1171 | 0.084862 | 0.15373 | 0.098445 | 0.10084 | 0.15373 | 0.32718 | 0.2924 | 0.15373 | 0.37767 | 0.36474 | 0.15373 | 0.37907 | 0.33529 | 0.15373 | 0.34825 | 0.57042 | 0.5 | 0.15373 | 0.041876 | 0.40951 | 0.15373 | 0.30831 | 0.0023693 | 0.5 | 0.15373 | 0.051953 | 0.030315 | 0.15373 | 0.2848 | 0.03123 | 0.15373 | 0.28927 | 0.2143 | 0.15373 | 0.083399 | 0.47909 | 0.15373 | 0.30726 | 0.18994 | 0.15373 | 0.20168 | 0.3373 | 0.15373 | 0.045393 | 0.033787 | 0.5 | 0.15373 | 0.28277 | 0.0053316 | 0 | 0.18431 | 0.98905
15 | 0.5 | 0.15373 | 0.041624 | 0.063983 | 0.15373 | 0.14268 | 0.18657 | 0.15373 | 0.1015 | 0.093116 | 0.15373 | 0.045285 | 0.078691 | 0.15373 | 0.2726 | 0.23281 | 0.15373 | 0.30717 | 0.41029 | 0.15373 | 0.29711 | 0.34152 | 0.15373 | 0.20332 | 0.57371 | 0.5 | 0.15373 | 0.019206 | 0.36471 | 0.15373 | 0.2795 | 0.0024797 | 0.5 | 0.15373 | 0.044927 | 0.04952 | 0.15373 | 0.25071 | 0.039508 | 0.15373 | 0.21906 | 0.20682 | 0.15373 | 0.092864 | 0.40275 | 0.15373 | 0.21557 | 0.14611 | 0.15373 | 0.10846 | 0.39721 | 0.15373 | 0.036482 | 0.038093 | 0.5 | 0.15373 | 0.22747 | 0.0074422 | 0 | 0.1645 | 0.98383
16 | 0.5 | 0.15373 | 9.4158e-05 | 0.062247 | 0.15373 | 0 | 0.22998 | 0.15373 | 0.00059721 | 0.12303 | 0.15373 | 0 | 0.067103 | 0.15373 | 0.039904 | 0.27235 | 0.15373 | 0.090894 | 0.53518 | 0.15373 | 0.073195 | 0.39927 | 0.15373 | 0.041023 | 0.64009 | 0.5 | 0.15373 | 0.012938 | 0.37591 | 0.15373 | 0.11258 | 0.0060213 | 0.5 | 0.15373 | 0.02369 | 0.064966 | 0.15373 | 0.11786 | 0.060588 | 0.15373 | 0 | 0.28801 | 0.15373 | 0 | 0.34528 | 0.15373 | 0.00056539 | 0.14508 | 0.15373 | 0.010203 | 0.35495 | 0.15373 | 0.010226 | 0.047927 | 0.5 | 0.15373 | 0.048718 | 0.0089388 | 0 | 0.13357 | 0.99568
17 | 0.5 | 0.15373 | 0 | 0.064978 | 0.15373 | 0 | 0.2091 | 0.15373 | 0 | 0.1538 | 0.15373 | 0 | 0.063485 | 0.15373 | 0 | 0.39815 | 0.15373 | 0 | 0.62149 | 0.15373 | 0 | 0.52797 | 0.15373 | 0 | 0.66405 | 0.5 | 0.15373 | 0 | 0.39184 | 0.15373 | 0 | 0.013194 | 0.5 | 0.15373 | 0 | 0.09482 | 0.15373 | 0 | 0.10027 | 0.15373 | 0 | 0.36002 | 0.15373 | 0 | 0.34533 | 0.15373 | 0 | 0.19608 | 0.15373 | 0 | 0.33082 | 0.15373 | 0 | 0.060934 | 0.5 | 0.15373 | 0 | 0.020366 | 0 | 0.12052 | 1.0004
18 | 0.5 | 0.15373 | 0 | 0.071366 | 0.15373 | 0 | 0.18381 | 0.15373 | 0 | 0.15285 | 0.15373 | 0 | 0.060321 | 0.15373 | 0 | 0.52706 | 0.15373 | 0 | 0.65305 | 0.15373 | 0 | 0.65636 | 0.15373 | 0 | 0.72731 | 0.5 | 0.15373 | 0 | 0.45201 | 0.15373 | 0 | 0.036136 | 0.5 | 0.15373 | 0 | 0.11588 | 0.15373 | 0 | 0.12326 | 0.15373 | 0 | 0.40185 | 0.15373 | 0 | 0.38905 | 0.15373 | 0 | 0.27262 | 0.15373 | 0 | 0.38235 | 0.15373 | 0 | 0.07487 | 0.5 | 0.15373 | 0 | 0.034251 | 0 | 0.14478 | 1.0044
19 | 0.5 | 0.15373 | 0 | 0.08374 | 0.15373 | 0 | 0.20574 | 0.15373 | 0 | 0.13405 | 0.15373 | 0 | 0.061374 | 0.15373 | 0 | 0.60549 | 0.15373 | 0 | 0.73647 | 0.15373 | 0 | 0.73238 | 0.15373 | 0 | 0.81549 | 0.5 | 0.15373 | 0 | 0.50431 | 0.15373 | 0 | 0.036532 | 0.5 | 0.15373 | 0 | 0.16289 | 0.15373 | 0 | 0.14838 | 0.15373 | 0 | 0.40325 | 0.15373 | 0 | 0.48092 | 0.15373 | 0 | 0.35224 | 0.15373 | 0 | 0.42208 | 0.15373 | 0 | 0.098523 | 0.5 | 0.15373 | 0 | 0.05483 | 0 | 0.14124 | 1.0064
20 | 0.5 | 0.15373 | 0 | 0.10392 | 0.15373 | 0 | 0.2934 | 0.15373 | 0 | 0.12786 | 0.15373 | 0 | 0.076314 | 0.15373 | 0 | 0.63448 | 0.15373 | 0 | 0.86697 | 0.15373 | 0 | 0.78633 | 0.15373 | 0 | 0.88631 | 0.5 | 0.15373 | 0 | 0.5562 | 0.15373 | 0 | 0.034567 | 0.5 | 0.15373 | 0 | 0.21735 | 0.15373 | 0 | 0.17794 | 0.15373 | 0 | 0.41627 | 0.15373 | 0 | 0.56075 | 0.15373 | 0 | 0.37863 | 0.15373 | 0 | 0.42752 | 0.15373 | 0 | 0.128 | 0.5 | 0.15373 | 0 | 0.049366 | 0 | 0.16154 | 1.0072
21 | 0.5 | 0.15373 | 0 | 0.1315 | 0.15373 | 0 | 0.34397 | 0.15373 | 0 | 0.1378 | 0.15373 | 0 | 0.090294 | 0.15373 | 0 | 0.67305 | 0.15373 | 0 | 0.9619 | 0.15373 | 0 | 0.87707 | 0.15373 | 0 | 0.92111 | 0.5 | 0.15373 | 0 | 0.61539 | 0.15373 | 0 | 0.046248 | 0.5 | 0.15373 | 0 | 0.26291 | 0.15373 | 0 | 0.19962 | 0.15373 | 0 | 0.45134 | 0.15373 | 0 | 0.6059 | 0.15373 | 0 | 0.36846 | 0.15373 | 0 | 0.50159 | 0.15373 | 0 | 0.16041 | 0.5 | 0.15373 | 0 | 0.047327 | 0 | 0.19513 | 1.0077
22 | 0.5 | 0.15373 | 0 | 0.15136 | 0.15373 | 0 | 0.36354 | 0.15373 | 0 | 0.1485 | 0.15373 | 0 | 0.10827 | 0.15373 | 0 | 0.87272 | 0.15373 | 0 | 0.99855 | 0.15373 | 0 | 0.94163 | 0.15373 | 0 | 0.94434 | 0.5 | 0.15373 | 0 | 0.62525 | 0.15373 | 0 | 0.050969 | 0.5 | 0.15373 | 0 | 0.2791 | 0.15373 | 0 | 0.19305 | 0.15373 | 0 | 0.45637 | 0.15373 | 0 | 0.62115 | 0.15373 | 0 | 0.39761 | 0.15373 | 0 | 0.58886 | 0.15373 | 0 | 0.1895 | 0.5 | 0.15373 | 0 | 0.050423 | 0 | 0.25693 | 1.0082
23 | 0.5 | 0.15373 | 0 | 0.17362 | 0.15373 | 0 | 0.43508 | 0.15373 | 0 | 0.18933 | 0.15373 | 0 | 0.13755 | 0.15373 | 0 | 0.96818 | 0.15373 | 0 | 1.0167 | 0.15373 | 0 | 0.97902 | 0.15373 | 0 | 0.94887 | 0.5 | 0.15373 | 0 | 0.63231 | 0.15373 | 0 | 0.059604 | 0.5 | 0.15373 | 0 | 0.29709 | 0.15373 | 0 | 0.18672 | 0.15373 | 0 | 0.49516 | 0.15373 | 0 | 0.71359 | 0.15373 | 0 | 0.46933 | 0.15373 | 0 | 0.67594 | 0.15373 | 0 | 0.21751 | 0.5 | 0.15373 | 0 | 0.046233 | 0 | 0.30059 | 1.01
24 | 0.5 | 0.15373 | 0 | 0.20842 | 0.15373 | 0 | 0.57244 | 0.15373 | 0 | 0.21176 | 0.15373 | 0 | 0.17188 | 0.15373 | 0 | 1.0002 | 0.15373 | 0 | 1.0216 | 0.15373 | 0 | 1.0115 | 0.15373 | 0 | 0.95126 | 0.5 | 0.15373 | 0 | 0.66023 | 0.15373 | 0 | 0.078638 | 0.5 | 0.15373 | 0 | 0.25745 | 0.15373 | 0 | 0.18639 | 0.15373 | 0 | 0.5962 | 0.15373 | 0 | 0.80967 | 0.15373 | 0 | 0.53302 | 0.15373 | 0 | 0.71365 | 0.15373 | 0 | 0.21782 | 0.5 | 0.15373 | 0 | 0.050917 | 0 | 0.36181 | 1.011
25 | 0.5 | 0.15373 | 0 | 0.24688 | 0.15373 | 0 | 0.54127 | 0.15373 | 0 | 0.21817 | 0.15373 | 0 | 0.19025 | 0.15373 | 0 | 1.0146 | 0.15373 | 0 | 1.0215 | 0.15373 | 0 | 1.0116 | 0.15373 | 0 | 0.94885 | 0.5 | 0.15373 | 0 | 0.67591 | 0.15373 | 0 | 0.0751 | 0.5 | 0.15373 | 0 | 0.23593 | 0.15373 | 0 | 0.15579 | 0.15373 | 0 | 0.69167 | 0.15373 | 0 | 0.90637 | 0.15373 | 0 | 0.63615 | 0.15373 | 0 | 0.7547 | 0.15373 | 0 | 0.20196 | 0.5 | 0.15373 | 0 | 0.04638 | 0 | 0.51626 | 1.0113
26 | 0.5 | 0.15373 | 0 | 0.27757 | 0.15373 | 0 | 0.5913 | 0.15373 | 0 | 0.22948 | 0.15373 | 0 | 0.20085 | 0.15373 | 0 | 1.0211 | 0.15373 | 0 | 1.0203 | 0.15373 | 0 | 1.0108 | 0.15373 | 0 | 0.96038 | 0.5 | 0.15373 | 0 | 0.71654 | 0.15373 | 0 | 0.075548 | 0.5 | 0.15373 | 0 | 0.21398 | 0.15373 | 0 | 0.13862 | 0.15373 | 0 | 0.77298 | 0.15373 | 0 | 0.9587 | 0.15373 | 0 | 0.71509 | 0.15373 | 0 | 0.7245 | 0.15373 | 0 | 0.199 | 0.5 | 0.15373 | 0 | 0.043719 | 0 | 0.66219 | 0.20177
27 | 0.5 | 0.15373 | 0 | 0.29978 | 0.15373 | 0 | 0.73963 | 0.15373 | 0 | 0.24526 | 0.15373 | 0 | 0.21481 | 0.15373 | 0 | 1.0215 | 0.15373 | 0 | 1.0165 | 0.15373 | 0 | 1.0208 | 0.15373 | 0 | 0.95242 | 0.5 | 0.15373 | 0 | 0.76823 | 0.15373 | 0 | 0.076751 | 0.5 | 0.15373 | 0 | 0.16552 | 0.15373 | 0 | 0.12065 | 0.15373 | 0 | 0.88879 | 0.15373 | 0 | 0.97501 | 0.15373 | 0 | 0.78087 | 0.15373 | 0 | 0.76335 | 0.15373 | 0 | 0.16293 | 0.5 | 0.15373 | 0 | 0.051823 | 0 | 0.71952 | 1.0113
28 | 0.5 | 0.15373 | 0 | 0.32641 | 0.15373 | 0 | 0.88171 | 0.15373 | 0 | 0.25046 | 0.15373 | 0 | 0.2283 | 0.15373 | 0 | 1.0204 | 0.15373 | 0 | 0.97859 | 0.15373 | 0 | 1.0216 | 0.15373 | 0 | 0.89448 | 0.5 | 0.15373 | 0 | 0.81797 | 0.15373 | 0 | 0.062894 | 0.5 | 0.15373 | 0 | 0.13405 | 0.15373 | 0 | 0.10797 | 0.15373 | 0 | 0.93418 | 0.15373 | 0 | 0.97489 | 0.15373 | 0 | 0.85637 | 0.15373 | 0 | 0.86255 | 0.15373 | 0 | 0.12782 | 0.5 | 0.15373 | 0 | 0.056366 | 0 | 0.76918 | 1.0111
29 | 0.5 | 0.15373 | 0 | 0.34782 | 0.15373 | 0 | 0.9112 | 0.15373 | 0 | 0.25484 | 0.15373 | 0 | 0.24011 | 0.15373 | 0 | 0.99633 | 0.15373 | 0 | 0.90886 | 0.15373 | 0 | 1.0173 | 0.15373 | 0 | 0.79486 | 0.5 | 0.15373 | 0 | 0.84657 | 0.15373 | 0 | 0.047115 | 0.5 | 0.15373 | 0 | 0.1366 | 0.15373 | 0 | 0.11462 | 0.15373 | 0 | 0.94858 | 0.15373 | 0 | 0.96131 | 0.15373 | 0 | 0.90998 | 0.15373 | 0 | 0.9009 | 0.15373 | 0 | 0.099318 | 0.5 | 0.15373 | 0 | 0.033882 | 0 | 0.82913 | 1.0106

## volatile_source
de21 | energy_source_level_2 | capacity | count
DE01 | geothermal | 0.2 | 1
| hydro | 7.2 | 58
| solar | 3421 | 57033
| wind | 7621.1 | 5623
DE02 | geothermal | 0 | 1
| hydro | 0.1 | 1
| solar | 36.4 | 3418
| wind | 47.9 | 71
DE03 | hydro | 279.6 | 285
| solar | 2076.3 | 46646
| wind | 3052.8 | 2168
DE04 | hydro | 268.7 | 349
| solar | 2938.2 | 52725
| wind | 3050.3 | 2484
DE05 | hydro | 0.7 | 16
| solar | 1032.7 | 42217
| wind | 1175.8 | 891
DE06 | hydro | 26.7 | 65
| solar | 1429.4 | 81709
| wind | 746.2 | 792
DE07 | hydro | 79.1 | 233
| solar | 1233.5 | 78634
| wind | 1301.2 | 1275
DE08 | hydro | 98.4 | 148
| solar | 1080.3 | 76581
| wind | 1014.9 | 815
DE09 | geothermal | 7.8 | 2
| hydro | 1281.8 | 231
| solar | 2207.6 | 123469
| wind | 2440.3 | 1588
DE10 | hydro | 445.4 | 608
| solar | 2043.8 | 97025
| wind | 75.4 | 114
DE11 | geothermal | 0.6 | 1
| hydro | 105.3 | 233
| solar | 1254 | 83200
| wind | 197.9 | 213
DE12 | hydro | 3337 | 1466
| solar | 3973.2 | 248777
| wind | 432.5 | 517
DE13 | hydro | 4.7 | 23
| solar | 1448.1 | 44837
| wind | 3815.9 | 3392
DE14 | hydro | 21.8 | 18
| solar | 1576.7 | 67333
| wind | 4154.3 | 3707
DE15 | hydro | 81.8 | 245
| solar | 1310.6 | 74628
| wind | 2887 | 2117
DE16 | hydro | 55.9 | 408
| solar | 1353.1 | 83130
| wind | 924.6 | 870
DE17 | hydro | 210.3 | 1159
| solar | 3805.9 | 182463
| wind | 1044.7 | 925
DE18 | geothermal | 22.8 | 6
| hydro | 2431.3 | 1687
| solar | 4565.7 | 231412
| wind | 25.2 | 127
DE19 | solar | 5.5 | 266
| wind | 53.4 | 9
DE20 | wind | 0 | 6
DE21 | wind | 464.5 | 12